## VI Method B
Chemical Name | CAS # | Risk Driver for Individual Chemicals | 2015 Indoor Air Cleanup Level Method B Noncancer (µg/m³) | 2015 Indoor Air Cleanup Level Method B Cancer (µg/m³) | 2015 Groundwater Screening Level Method B Noncancer (µg/L) | 2015 Groundwater Screening Level Method B Cancer (µg/L) | 2015 Sub-Slab Soil Gas Screening Level Method B Noncancer (µg/m³) | 2015 Sub-Slab Soil Gas Screening Level Method B Cancer (µg/m³) | 2015 Deep Soil Gas Screening Level Method B Noncancer (µg/m³) | 2015 Deep Soil Gas Screening Level Method B Cancer (µg/m³)
acetaldehyde | 75-07-0 | Cancer | 4.1143 | 1.1364 | 1918.9029 | 530 | 137.1429 | 37.8788 | 411.4286 | 113.6364
acetonitrile | 75-05-8 | Noncancer | 27.4286 |  | 33000 |  | 914.2857 |  | 2742.8571
acrolein | 107-02-8 | Noncancer | 0.0091429 |  | 2.9 |  | 0.30476 |  | 0.91429
acrylonitrile | 107-13-1 | Cancer | 0.91429 | 0.036765 | 397.8971 | 16 | 30.4762 | 1.2255 | 91.4286 | 3.6765
aldrin | 309-00-2 | Cancer |  | 0.0005102 |  | 0.32 |  | 0.017007 |  | 0.05102
benzene | 71-43-2 | Cancer | 13.7143 | 0.32051 | 102.6926 | 2.4 | 457.1429 | 10.6838 | 1371.4286 | 32.0513
benzyl chloride | 100-44-7 | Cancer | 0.45714 | 0.05102 | 55.552 | 6.2 | 15.2381 | 1.7007 | 45.7143 | 5.102
bis(2-chloroethyl)ether | 111-44-4 | Cancer |  | 0.0075758 |  | 26 |  | 0.25253 |  | 0.75758
bromodichloromethane | 75-27-4 | Cancer |  | 0.067568 |  | 1.8428 |  | 2.2523 |  | 6.7568
bromoform | 75-25-2 | Cancer |  | 2.2727 |  | 200 |  | 75.7576 |  | 227.2727
bromomethane | 74-83-9 | Noncancer | 2.2857 |  | 13 |  | 76.1905 |  | 228.5714
butadiene;1,3- | 106-99-0 | Cancer | 0.91429 | 0.083333 | 0.40594 | 0.037 | 30.4762 | 2.7778 | 91.4286 | 8.3333
carbon disulfide | 75-15-0 | Noncancer | 320 |  | 400 |  | 10666.6667 |  | 32000
carbon tetrachloride | 56-23-5 | Cancer | 45.7143 | 0.41667 | 59.1597 | 0.53922 | 1523.8095 | 13.8889 | 4571.4286 | 41.6667
chloro-1,3-butadiene;2- | 126-99-8 | Cancer | 9.1429 | 0.0083333 | 34.2857 | 0.03125 | 304.7619 | 0.27778 | 914.2857 | 0.83333
chlorobenzene | 108-90-7 | Noncancer | 22.8571 |  | 285.7143 |  | 761.9048 |  | 2285.7143
chlorodifluoromethane | 75-45-6 | Noncancer | 22857.1429 |  | 27000 |  | 761904.7619 |  | 2285714.2857
chloroform | 67-66-3 | Cancer | 44.8 | 0.1087 | 494.592 | 1.2 | 1493.3333 | 3.6232 | 4480 | 10.8696
chloromethane | 74-87-3 | Noncancer | 41.1429 |  | 152.8163 |  | 1371.4286 |  | 4114.2857
cumene | 98-82-8 | Noncancer | 182.8571 |  | 720 |  | 6095.2381 |  | 18285.7143
dibromochloromethane | 124-48-1 | Cancer |  | 0.092593 |  | 4.5267 |  | 3.0864 |  | 9.2593
dichlorobenzene;1,2- | 95-50-1 | Noncancer | 91.4286 |  | 2571.4286 |  | 3047.619 |  | 9142.8571
dichlorobenzene;1,4- | 106-46-7 | Cancer | 365.7143 | 0.22727 | 7808.4942 | 4.8526 | 12190.4762 | 7.5758 | 36571.4286 | 22.7273
dichlorodifluoromethane | 75-71-8 | Noncancer | 45.7143 |  | 5.6571 |  | 1523.8095 |  | 4571.4286
dichloroethane;1,1- | 75-34-3 | Cancer |  | 1.5625 |  | 11.2305 |  | 52.0833 |  | 156.25
dichloroethane;1,2- | 107-06-2 | Cancer | 3.2 | 0.096154 | 139.776 | 4.2 | 106.6667 | 3.2051 | 320 | 9.6154
dichloroethylene;1,1- | 75-35-4 | Noncancer | 91.4286 |  | 130 |  | 3047.619 |  | 9142.8571
dichloropropane;1,2- | 78-87-5 | Cancer | 1.8286 | 0.25 | 28.4444 | 3.8889 | 60.9524 | 8.3333 | 182.8571 | 25
dichloropropene;1,3- | 542-75-6 | Cancer | 9.1429 | 0.625 | 23.4057 | 1.6 | 304.7619 | 20.8333 | 914.2857 | 62.5
ethyl chloride | 75-00-3 | Noncancer | 4571.4286 |  | 18285.7143 |  | 152380.9524 |  | 457142.8571
ethylbenzene | 100-41-4 | Noncancer | 457.1429 |  | 2782.6087 |  | 15238.0952 |  | 45714.2857
ethylene dibromide (EDB) | 106-93-4 | Cancer | 4.1143 | 0.0041667 | 276.7792 | 0.2803 | 137.1429 | 0.13889 | 411.4286 | 0.41667
ethylene oxide | 75-21-8 | Cancer | 13.7143 | 0.028409 | 877.7143 | 1.8182 | 457.1429 | 0.94697 | 1371.4286 | 2.8409
hexachlorobutadiene | 87-68-3 | Cancer |  | 0.11364 |  | 0.81 |  | 3.7879 |  | 11.3636
hexachloroethane | 67-72-1 | Cancer | 13.7143 | 0.22727 | 187.2109 | 3.1025 | 457.1429 | 7.5758 | 1371.4286 | 22.7273
hexane;n- | 110-54-3 | Noncancer | 320 |  | 7.8 |  | 10666.6667 |  | 32000
hydrogen cyanide | 74-90-8 | Noncancer | 0.36571 |  | 101.8776 |  | 12.1905 |  | 36.5714
mercury | 7439-97-6 | Noncancer | 0.13714 |  | 0.89 |  | 4.5714 |  | 13.7143
methacrylonitrile | 126-98-7 | Noncancer | 13.7143 |  | 2400 |  | 457.1429 |  | 1371.4286
methyl ethyl ketone | 78-93-3 | Noncancer | 2285.7143 |  | 1739130.4348 |  | 76190.4762 |  | 228571.4286
methyl isobutyl ketone | 108-10-1 | Noncancer | 1371.4286 |  | 471428.5714 |  | 45714.2857 |  | 137142.8571
methyl methacrylate | 80-62-6 | Noncancer | 320 |  | 46000 |  | 10666.6667 |  | 32000
methyl tert-butyl ether | 1634-04-4 | Cancer | 1371.4286 | 9.6154 | 87003.4286 | 610 | 45714.2857 | 320.5128 | 137142.8571 | 961.5385
methylene chloride | 75-09-2 | Cancer | 274.2857 | 250 | 4864.69 | 4433.9623 | 9142.8571 | 8333.3333 | 27428.5714 | 25000
naphthalene | 91-20-3 | Cancer | 1.3714 | 0.073529 | 166.5306 | 8.9286 | 45.7143 | 2.451 | 137.1429 | 7.3529
nitrobenzene | 98-95-3 | Cancer | 4.1143 | 0.0625 | 10514.2857 | 159.7222 | 137.1429 | 2.0833 | 411.4286 | 6.25
nitropropane;2- | 79-46-9 | Cancer | 9.1429 | 0.00092593 | 3554.7429 | 0.36 | 304.7619 | 0.030864 | 914.2857 | 0.092593
styrene | 100-42-5 | Noncancer | 457.1429 |  | 8103.8961 |  | 15238.0952 |  | 45714.2857
tetrachloroethane;1,1,1,2- | 630-20-6 | Cancer |  | 0.33784 |  | 7.4 |  | 11.2613 |  | 33.7838
tetrachloroethane;1,1,2,2- | 79-34-5 | Cancer |  | 0.043103 |  | 6.2 |  | 1.4368 |  | 4.3103
tetrachloroethylene | 127-18-4 | Cancer | 18.2857 | 9.6154 | 43.5374 | 22.8938 | 609.5238 | 320.5128 | 1828.5714 | 961.5385
toluene | 108-88-3 | Noncancer | 2285.7143 |  | 15584.4156 |  | 76190.4762 |  | 228571.4286
trichloro-1,2,2-trifluoroethane;1,1,2- | 76-13-1 | Noncancer | 13714.2857 |  | 1100 |  | 457142.8571 |  | 1371428.5714
trichlorobenzene;1,2,4- | 120-82-1 | Noncancer | 0.91429 |  | 39.1837 |  | 30.4762 |  | 91.4286
trichloroethane;1,1,1- | 71-55-6 | Noncancer | 2285.7143 |  | 5238.0952 |  | 76190.4762 |  | 228571.4286
trichloroethane;1,1,2- | 79-00-5 | Noncancer | 0.091429 | 0.15625 | 4.5143 | 7.7148 | 3.0476 | 5.2083 | 9.1429 | 15.625
trichloroethylene | 79-01-6 | Cancer | 0.91429 | 0.37 | 3.84 | 1.554 | 30.4762 | 12.3333 | 91.4286 | 37
trichlorofluoromethane | 75-69-4 | Noncancer | 320 |  | 120 |  | 10666.6667 |  | 32000
trimethylbenzene;1,2,4- | 95-63-6 | Noncancer | 3.2 |  | 28.4444 |  | 106.6667 |  | 320
vinyl acetate | 108-05-4 | Noncancer | 91.4286 |  | 7800 |  | 3047.619 |  | 9142.8571
vinyl chloride | 75-01-4 | Cancer | 45.7143 | 0.28 | 56.6857 | 0.3472 | 1523.8095 | 9.3333 | 4571.4286 | 28
xylene;m- | 108-38-3 | Noncancer | 45.7143 |  | 310 |  | 1523.8095 |  | 4571.4286
xylene;o- | 95-47-6 | Noncancer | 45.7143 |  | 440 |  | 1523.8095 |  | 4571.4286
VPH [EC5-6 aliphatics + EC6-8 aliphatics] fraction | NONE | Noncancer | 2700 |  | 140
VPH [EC8-10 aliphatics + EC 10-12 aliphatics] fraction | NONE | Noncancer | 140 |  | 2.9
VPH [EC8-10 aromatics + EC10-12 aromatics] fraction minus [naphthalene] | NONE | Noncancer | 180 |  | 1300
APH [EC5-8 aliphatics] fraction | NONE | Noncancer | 2700 |  |  |  | 90000 |  | 270000
APH [EC9-12 aliphatics] fraction | NONE | Noncancer | 140 |  |  |  | 4700 |  | 14000
APH [EC9-10 aromatics] fraction | NONE | Noncancer | 180 |  |  |  | 6000 |  | 18000

## VI Method C
Chemical Name | CAS # | Risk Driver for Individual Chemicals | 2015 Indoor Air Cleeanup Level Method C Noncancer (µg/m³) | 2015 Indoor Air Cleanup Level Method C Cancer (µg/m³) | 2015 Groundwater Screening Level Method C Noncancer (µg/L) | 2015 Groundwater Screening Level Method C Cancer (µg/L) | 2015 Sub-Slab Soil Gas Screening Level Method C Noncancer (µg/m³) | 2015 Sub-Slab Soil Gas Screening Level Method C Cancer (µg/m³) | 2015 Deep Soil Gas Screening Level Method C Noncancer (µg/m³) | 2015 Deep Soil Gas Screening Level Method C Cancer (µg/m³)
acetaldehyde | 75-07-0 | Noncancer | 9 | 11.3636 | 4197.6 | 5300 | 300 | 378.7879 | 900 | 1136.3636
acetonitrile | 75-05-8 | Noncancer | 60 |  | 72187.5 |  | 2000 |  | 6000
acrolein | 107-02-8 | Noncancer | 0.02 |  | 6.3438 |  | 0.66667 |  | 2
acrylonitrile | 107-13-1 | Noncancer | 2 | 0.36765 | 870.4 | 160 | 66.6667 | 12.2549 | 200 | 36.7647
aldrin | 309-00-2 | Cancer |  | 0.005102 |  | 3.2 |  | 0.17007 |  | 0.5102
benzene | 71-43-2 | Cancer | 30 | 3.2051 | 224.64 | 24 | 1000 | 106.8376 | 3000 | 320.5128
benzyl chloride | 100-44-7 | Cancer | 1 | 0.5102 | 121.52 | 62 | 33.3333 | 17.0068 | 100 | 51.0204
bis(2-chloroethyl)ether | 111-44-4 | Cancer |  | 0.075758 |  | 260 |  | 2.5253 |  | 7.5758
bromodichloromethane | 75-27-4 | Cancer |  | 0.67568 |  | 18.4275 |  | 22.5225 |  | 67.5676
bromoform | 75-25-2 | Cancer |  | 22.7273 |  | 2000 |  | 757.5758 |  | 2272.7273
bromomethane | 74-83-9 | Noncancer | 5 |  | 28.4375 |  | 166.6667 |  | 500
butadiene;1,3- | 106-99-0 | Cancer | 2 | 0.83333 | 0.888 | 0.37 | 66.6667 | 27.7778 | 200 | 83.3333
carbon disulfide | 75-15-0 | Noncancer | 700 |  | 875 |  | 23333.3333 |  | 70000
carbon tetrachloride | 56-23-5 | Cancer | 100 | 4.1667 | 129.4118 | 5.3922 | 3333.3333 | 138.8889 | 10000 | 416.6667
chloro-1,3-butadiene;2- | 126-99-8 | Cancer | 20 | 0.083333 | 75 | 0.3125 | 666.6667 | 2.7778 | 2000 | 8.3333
chlorobenzene | 108-90-7 | Noncancer | 50 |  | 625 |  | 1666.6667 |  | 5000
chlorodifluoromethane | 75-45-6 | Noncancer | 50000 |  | 59062.5 |  | 1666666.6667 |  | 5000000
chloroform | 67-66-3 | Cancer | 98 | 1.087 | 1081.92 | 12 | 3266.6667 | 36.2319 | 9800 | 108.6957
chloromethane | 74-87-3 | Noncancer | 90 |  | 334.2857 |  | 3000 |  | 9000
cumene | 98-82-8 | Noncancer | 400 |  | 1575 |  | 13333.3333 |  | 40000
dibromochloromethane | 124-48-1 | Cancer |  | 0.92593 |  | 45.2675 |  | 30.8642 |  | 92.5926
dichlorobenzene;1,2- | 95-50-1 | Noncancer | 200 |  | 5625 |  | 6666.6667 |  | 20000
dichlorobenzene;1,4- | 106-46-7 | Cancer | 800 | 2.2727 | 17081.0811 | 48.5258 | 26666.6667 | 75.7576 | 80000 | 227.2727
dichlorodifluoromethane | 75-71-8 | Noncancer | 100 |  | 12.375 |  | 3333.3333 |  | 10000
dichloroethane;1,1- | 75-34-3 | Cancer |  | 15.625 |  | 112.3047 |  | 520.8333 |  | 1562.5
dichloroethane;1,2- | 107-06-2 | Cancer | 7 | 0.96154 | 305.76 | 42 | 233.3333 | 32.0513 | 700 | 96.1538
dichloroethylene;1,1- | 75-35-4 | Noncancer | 200 |  | 284.375 |  | 6666.6667 |  | 20000
dichloropropane;1,2- | 78-87-5 | Cancer | 4 | 2.5 | 62.2222 | 38.8889 | 133.3333 | 83.3333 | 400 | 250
dichloropropene;1,3- | 542-75-6 | Cancer | 20 | 6.25 | 51.2 | 16 | 666.6667 | 208.3333 | 2000 | 625
ethyl chloride | 75-00-3 | Noncancer | 10000 |  | 40000 |  | 333333.3333 |  | 1000000
ethylbenzene | 100-41-4 | Noncancer | 1000 |  | 6086.9565 |  | 33333.3333 |  | 100000
ethylene dibromide (EDB) | 106-93-4 | Cancer | 9 | 0.041667 | 605.4545 | 2.803 | 300 | 1.3889 | 900 | 4.1667
ethylene oxide | 75-21-8 | Cancer | 30 | 0.28409 | 1920 | 18.1818 | 1000 | 9.4697 | 3000 | 28.4091
hexachlorobutadiene | 87-68-3 | Cancer |  | 1.1364 |  | 8.1 |  | 37.8788 |  | 113.6364
hexachloroethane | 67-72-1 | Cancer | 30 | 2.2727 | 409.5238 | 31.0245 | 1000 | 75.7576 | 3000 | 227.2727
hexane;n- | 110-54-3 | Noncancer | 700 |  | 17.0625 |  | 23333.3333 |  | 70000
hydrogen cyanide | 74-90-8 | Noncancer | 0.8 |  | 222.8571 |  | 26.6667 |  | 80
mercury | 7439-97-6 | Noncancer | 0.3 |  | 1.9469 |  | 10 |  | 30
methacrylonitrile | 126-98-7 | Noncancer | 30 |  | 5250 |  | 1000 |  | 3000
methyl ethyl ketone | 78-93-3 | Noncancer | 5000 |  | 3804347.8261 |  | 166666.6667 |  | 500000
methyl isobutyl ketone | 108-10-1 | Noncancer | 3000 |  | 1031250 |  | 100000 |  | 300000
methyl methacrylate | 80-62-6 | Noncancer | 700 |  | 100625 |  | 23333.3333 |  | 70000
methyl tert-butyl ether | 1634-04-4 | Cancer | 3000 | 96.1538 | 190320 | 6100 | 100000 | 3205.1282 | 300000 | 9615.3846
methylene chloride | 75-09-2 | Noncancer | 600 | 2500 | 10641.5094 | 44339.6226 | 20000 | 83333.3333 | 60000 | 250000
naphthalene | 91-20-3 | Cancer | 3 | 0.73529 | 364.2857 | 89.2857 | 100 | 24.5098 | 300 | 73.5294
nitrobenzene | 98-95-3 | Cancer | 9 | 0.625 | 23000 | 1597.2222 | 300 | 20.8333 | 900 | 62.5
nitropropane;2- | 79-46-9 | Cancer | 20 | 0.0092593 | 7776 | 3.6 | 666.6667 | 0.30864 | 2000 | 0.92593
styrene | 100-42-5 | Noncancer | 1000 |  | 17727.2727 |  | 33333.3333 |  | 100000
tetrachloroethane;1,1,1,2- | 630-20-6 | Cancer |  | 3.3784 | 0 | 74 |  | 112.6126 |  | 337.8378
tetrachloroethane;1,1,2,2- | 79-34-5 | Cancer |  | 0.43103 |  | 62 |  | 14.3678 |  | 43.1034
tetrachloroethylene | 127-18-4 | Noncancer | 40 | 96.1538 | 95.2381 | 228.9377 | 1333.3333 | 3205.1282 | 4000 | 9615.3846
toluene | 108-88-3 | Noncancer | 5000 |  | 34090.9091 |  | 166666.6667 |  | 500000
trichloro-1,2,2-trifluoroethane;1,1,2- | 76-13-1 | Noncancer | 30000 |  | 2406.25 |  | 1000000 |  | 3000000
trichlorobenzene;1,2,4- | 120-82-1 | Noncancer | 2 |  | 85.7143 |  | 66.6667 |  | 200
trichloroethane;1,1,1- | 71-55-6 | Noncancer | 5000 |  | 11458.3333 |  | 166666.6667 |  | 500000
trichloroethane;1,1,2- | 79-00-5 | Noncancer | 0.2 | 1.5625 | 9.875 | 77.1484 | 6.6667 | 52.0833 | 20 | 156.25
trichloroethylene | 79-01-6 | Noncancer | 2 | 6.3 | 8.4 | 26.46 | 66.6667 | 210 | 200 | 630
trichlorofluoromethane | 75-69-4 | Noncancer | 700 |  | 262.5 |  | 23333.3333 |  | 70000
trimethylbenzene;1,2,4- | 95-63-6 | Noncancer | 7 |  | 62.2222 |  | 233.3333 |  | 700
vinyl acetate | 108-05-4 | Noncancer | 200 |  | 17062.5 |  | 6666.6667 |  | 20000
vinyl chloride | 75-01-4 | Cancer | 100 | 2.8 | 124 | 3.472 | 3333.3333 | 93.3333 | 10000 | 280
xylene;m- | 108-38-3 | Noncancer | 100 |  | 678.125 |  | 3333.3333 |  | 10000
xylene;o- | 95-47-6 | Noncancer | 100 |  | 962.5 |  | 3333.3333 |  | 10000
VPH [EC5-6 aliphatics + EC6-8 aliphatics] fraction | NONE | Noncancer | 6000 |  | 310
VPH [EC8-10 aliphatics + EC 10-12 aliphatics] fraction | NONE | Noncancer | 300 |  | 6.4
VPH [EC8-10 aromatics + EC10-12 aromatics] fraction minus [naphthalene] | NONE | Noncancer | 400 |  | 2800
APH [EC5-8 aliphatics] fraction | NONE | Noncancer | 6000 |  |  |  | 200000 |  | 600000
APH [EC9-12 aliphatics] fraction | NONE | Noncancer | 300 |  |  |  | 10000 |  | 30000
APH [EC9-10 aromatics] fraction | NONE | Noncancer | 400 |  |  |  | 13000 |  | 40000

## Key Changes since 2009 Method B
Chemical Name | CAS # | 2015 Indoor Air Screening Level Method B (µg/m³) | Risk Driver | Key for Changes Since 2009 (see below) | Magnitude of Change (2015÷2009) Higher = less stringent
acetaldehyde | 75-07-0 | 1.1364 | Cancer | U
acetonitrile | 75-05-8 | 27.4286 | Noncancer | U
acrolein | 107-02-8 | 0.0091429 | Noncancer | U
acrylonitrile | 107-13-1 | 0.036765 | Cancer | U
aldrin | 309-00-2 | 0.0005102 | Cancer | U
benzene | 71-43-2 | 0.32051 | Cancer | U
benzyl chloride | 100-44-7 | 0.05102 | Cancer | N+
bis(2-chloroethyl)ether | 111-44-4 | 0.0075758 | Cancer | U
bromodichloromethane | 75-27-4 | 0.067568 | Cancer | CC | 20
bromoform | 75-25-2 | 2.2727 | Cancer | U
bromomethane | 74-83-9 | 2.2857 | Noncancer | U
butadiene;1,3- | 106-99-0 | 0.083333 | Cancer | U
carbon disulfide | 75-15-0 | 320 | Noncancer | U
carbon tetrachloride | 56-23-5 | 0.41667 | Cancer | CC,N+ | 2.4
chloro-1,3-butadiene;2- | 126-99-8 | 0.0083333 | Cancer | C+,NC | 0.0026
chlorobenzene | 108-90-7 | 22.8571 | Noncancer | NC | 2.86
chlorodifluoromethane | 75-45-6 | 22857.1429 | Noncancer | U
chloroform | 67-66-3 | 0.1087 | Cancer | N+
chloromethane | 74-87-3 | 41.1429 | Noncancer | NC | 29
cumene | 98-82-8 | 182.8571 | Noncancer | U
dibromochloromethane | 124-48-1 | 0.092593 | Cancer | CC | 21
dichlorobenzene;1,2- | 95-50-1 | 91.4286 | Noncancer | NC | 1.4
dichlorobenzene;1,4- | 106-46-7 | 0.22727 | Cancer | C+ | 0.00062
dichlorodifluoromethane | 75-71-8 | 45.7143 | Noncancer | NC | 0.57
dichloroethane;1,1- | 75-34-3 | 1.5625 | Cancer | C+,N- | 0.0049
dichloroethane;1,2- | 107-06-2 | 0.096154 | Cancer | NC
dichloroethylene;1,1- | 75-35-4 | 91.4286 | Noncancer | U
dichloropropane;1,2- | 78-87-5 | 0.25 | Cancer | C+ | 0.14
dichloropropene;1,3- | 542-75-6 | 0.625 | Cancer | U
ethyl chloride | 75-00-3 | 4571.4286 | Noncancer | C- | 1500
ethylbenzene | 100-41-4 | 457.1429 | Noncancer | U
ethylene dibromide (EDB) | 106-93-4 | 0.0041667 | Cancer | CC,NC | 0.38
ethylene oxide | 75-21-8 | 0.028409 | Cancer | CC,N+ | 1.1
hexachlorobutadiene | 87-68-3 | 0.11364 | Cancer | U
hexachloroethane | 67-72-1 | 0.22727 | Cancer | CC,N+ | 0.36
hexane;n- | 110-54-3 | 320 | Noncancer | U
hydrogen cyanide | 74-90-8 | 0.36571 | Noncancer | NC | 0.26
mercury | 7439-97-6 | 0.13714 | Noncancer | U
methacrylonitrile | 126-98-7 | 13.7143 | Noncancer | NC | 43
methyl ethyl ketone | 78-93-3 | 2285.7143 | Noncancer | NC | 5
methyl isobutyl ketone | 108-10-1 | 1371.4286 | Noncancer | NC | 43
methyl methacrylate | 80-62-6 | 320 | Noncancer | U
methyl tert-butyl ether | 1634-04-4 | 9.6154 | Cancer | U
methylene chloride | 75-09-2 | 250 | Cancer | CC,NC | 47
naphthalene | 91-20-3 | 0.073529 | Cancer | C+ | 0.053
nitrobenzene | 98-95-3 | 0.0625 | Cancer | C+,NC | 0.23
nitropropane;2- | 79-46-9 | 0.00092593 | Cancer | U
styrene | 100-42-5 | 457.1429 | Noncancer | C- | 100
tetrachloroethane;1,1,1,2- | 630-20-6 | 0.33784 | Cancer | U
tetrachloroethane;1,1,2,2- | 79-34-5 | 0.043103 | Cancer | U
tetrachloroethylene | 127-18-4 | 9.6154 | Cancer | CC,NC | 23
toluene | 108-88-3 | 2285.7143 | Noncancer | U
trichloro-1,2,2-trifluoroethane;1,1,2- | 76-13-1 | 13714.2857 | Noncancer | U
trichlorobenzene;1,2,4- | 120-82-1 | 0.91429 | Noncancer | NC | 0.01
trichloroethane;1,1,1- | 71-55-6 | 2285.7143 | Noncancer | NC | 0.48
trichloroethane;1,1,2- | 79-00-5 | 0.091429 | Noncancer | N+ | 0.59
trichloroethylene | 79-01-6 | 0.37 | Cancer | CC,NC | 3.7
trichlorofluoromethane | 75-69-4 | 320 | Noncancer | U
trimethylbenzene;1,2,4- | 95-63-6 | 3.2 | Noncancer | NC | 1.2
vinyl acetate | 108-05-4 | 91.4286 | Noncancer | U
vinyl chloride | 75-01-4 | 0.28 | Cancer | U
xylene;m- | 108-38-3 | 45.7143 | Noncancer | U
xylene;o- | 95-47-6 | 45.7143 | Noncancer | U
U = Unchanged
N+ = Noncancer Toxicity Value Added
N- = Noncancer Toxicity Value Removed
NC = Noncancer Toxicity Value Changed
C+ = Cancer Toxicity Value Added
C- = Cancer Toxicity Value Removed
CC = Cancer Toxicity Value Changed
Yellow fill - Changes