## DESCRIPTION OF WORKBOOK
Description of Structural Stormwater Controls workbook (2016 SSC Permittee DCH edits Revised.xlsx):
Note: We turned off the automatic calculation action at this time. In order to get the spreadsheet to actually perform a new calculation the operator needs to tell the workbook to perform the calculation. You can do this one of two ways; to run a single calculation click on the “calculate now” menu item within the “Formulas” tab at the top of the workbook. If you want the calculation to take place every time you enter a value, go to “Calculation Options” under the “Formulas” tab and select “Automatic”
Base Data Tab: This spreadsheet includes the assumptions for average project area, average MR6 and MR7 equivalent benefit ratios, and the incentive factors used in the analysis (uniform 1.0 for MR6 and MR7, values less than 1 for Project Types 5, 7, and 8, and either 2.0 or 0.0 for MR5).
Project Data Tab: This spreadsheet contains the bulk of the calculation process. The 73 rows with projects came from the 2016 Appendix 11 submittals by each jurisdiction. Information was not available on basin areas, equivalent areas, and both MR5 and MR7 projects (jurisdictions had to choose between the two) for Ecology to calculate incentive points. The following is a column by column description of the spreadsheet (refer to column numbers immediately above the column titles):
· Column 1: Name of the individual Phase I Jurisdiction reporting the project
· Column 2: Project Name from the 2016 Appendix 11 submittals (excluding sweeping projects), submitted by jurisdiction
· Column 3: Type of Project reported by jurisdiction in 2016 Appendix 11 submittal
· Column 4: Status of Project reported by jurisdiction in 2016 Appendix 11 submittal
· Column 5: Cost estimate of project as reported in the 2016 Appendix 11 Submittal
· Column 6: Basin area draining to the project treatment facility, referred to in the draft guidance document as the “full basin”. The spreadsheet value randomly generates this value with an expected value over a large number of simulations of 59.84 acres. The full basin area values comes from an average basin area in projects completed under the Ecology stormwater grant program from FY2010 through the present day. Since the random number generator varies from 0 to 1.0 we used a multiplier of 2.0 on the anticipated area so it would average the expected value. The equation in the cell is (=RAND()*2*'Base Data'!$D$4). The value in ‘Base Data’!$D$4 is the expected area or 59.84 acres.
· Column 7: RT Factor, this is the Runoff Treatment Equivalent Benefit Ratio. The spreadsheet value randomly generates this value with an expected value over a large number of simulations of 0.72. This reflects the average percentage of the basin that the constructed BMPs can treat to new/redevelopment criteria (91% annual average runoff volume). The calculated value for this factor varies from 0 to 1.44 to obtain an average of 0.72. This calculation actually takes place in column V of the spreadsheet because we need to limit this factor to a maximum of 1.0, even though the random number generator must go to 1.44. The equation in the cell is (=IF(V5>1,1,V5)).
· Column 8: Runoff Treatment Equivalent Area (ac), this value is the multiplication of column 6 times column 7. This derives the Runoff Treatment Equivalent area. The equation in the cell is (=$F5*G5)
· Column 9: Runoff Treatment Incentive Factor, we set this value at 1.0 for all Type 1, 2, or 3 projects, at 0.5 for Type 5, at 0.35 for type 7, and at 0.25 for Type 8 projects. You can see this information in the Base Data tab. We used 1.0 as the lowest incentive factor in the table to minimize the final value.
· Column 10: RT Incentive Points, this value is the multiplication of column 8 time column 9 resulting in the retrofit incentive points available for runoff treatment. The equation in the cell is (=H5*I5).
· Column 11: MR5 Factor, this is the start of calculation of the LID points. The spreadsheet value randomly generates this value with an expected value over a large number of simulations of 0.55. This reflects the average percentage of the basin that the constructed BMPs provides flow control. We used the same value for LID and Flow control. The calculated value for this factor varies from 0 to 1.10 to obtain an average of 0.55. This calculation actually takes place in column W of the spreadsheet because we need to limit this factor to a maximum of 1.0, even though the random number generator must go to 1.10. The equation in the cell is (=IF(W5>1,1,W5)).
· Column 12: MR5 Equivalent Area (ac), this value is the multiplication of column 6 times column 11. This derives the Runoff Treatment Equivalent area. The equation in the cell is (=IF(C5<4,$F5*K5,0)). The If statement ensures that project types 5, 7, and 8 are all given an equivalent area of 0.0, while project types 1, 2, and 3 get an LID Equivalent Area value.
· Column 13: Retrofit Incentive Factor, this factor looks at the MR5 Factor calculated in column 11. If the value is 1.0 the calculations inserts a value of 2.0 in this cell. Any other value results in a retrofit incentive factor of 0.0. The equation in the cell is (=IF(K5<1,VLOOKUP(C5,'Base Data'!$H$4:$J$10,3),2)).
· Column 14: MR5 Incentive Points, this value is the multiplication of column 12 times column 13 resulting in the retrofit incentive points available for MR 5. The equation in the cell is =(L5*M5).
· Column 15: FC Factor, this is the Flow Control Equivalent Benefit Ratio. The spreadsheet value randomly generates this value with an expected value over a large number of simulations of 0.55. This reflects the average percentage of the basin that the constructed BMPs provides new/redevelopment level flow control (post construction durations less than pre-developed durations from 50% of the 2-year storm to the full 50-year storm). The calculated value for this factor varies from 0 to 1.10 to obtain an average of 0.55. This calculation actually takes place in column X of the spreadsheet because we need to limit this factor to a maximum of 1.0, even though the random number generator must go to 1.10. The equation in the cell is (=IF(X5>1,1,X5)).
· Column 16: Flow Control Equivalent Area (ac), this value is the multiplication of column 6 times column 15. This derives the Flow Control Equivalent area. The equation in the cell is (=$F5*O5)
· Column 17: Flow Control Incentive Factor, we set this value at 1.0 for all Type 1, 2, or 3 projects, at 0.5 for Type 5, at 0.35 for type 7, and at 0.25 for Type 8 projects. You can see this information in the Base Data tab. We used 1.0 as the lowest incentive factor in the table to minimize the final value.
· Column 18: MR7 Incentive Points, this value is the multiplication of column 16 times column 17 resulting in the retrofit incentive points available for MR 5. The equation in the cell is (=(P5*Q5)).
· Column 19: Total Retrofit Incentive, this is the sum of columns 10, 14, and 18. This is the value that Ecology will use for compliance.
Pivot Table Tab
This summary table sums up the full basin area, the three equivalent benefit areas, and the total retrofit incentive points by jurisdiction for each individual simulation.
Summary Tab
This tab contains the data from the 50 individual simulations performed with the random number generator and the summary averages for each set of 10 simulations. For each simulation, the refreshed pivot table contained the appropriate values for that simulation. We copied the values from the pivot table and pasted them into the individual tables on this tab. The tables at the bottom of each of the rows are a summary of the average values within the row. The two columns at the right end of the tables (% each and average) are calculated for each mini-sheet. The % total uses the retrofit incentive calculated for each jurisdiction and divides it by the total retrofit incentive. We calculate the average value by taking the total retrofit incentive and dividing it by 6 jurisdictions to get an average value.
Totals Tab
This tab contains one table that is the summary of the 50 independent simulations.
Note: the project data sheet has performed several simulations since the creation of the Summary and Totals spreadsheets so you won’t be able to check the numbers in any of the tables.

## Base Data
Retrofit Incentive Factor
Average Basin Area (ac) | 59.84 |  |  | Project Type | Retrofit Incentive
Number of Projects | 73 |  |  | 1 | 1 | 0
Runoff Treatment Avg Factor | 0.72 | 43.0848 |  | 2 | 1 | 0
Flow Control Avg Factor | 0.55 | 32.912 |  | 3 | 1 | 0
|  |  |  | 5 | 0.5 | 0.5
|  |  |  | 7 | 0.35 | 0.35
|  |  |  | 8 | 0.25 | 0.35

## Project Data
MS4 Phase I "Construction" Projects Reported in 2016 AR Submittal for SSC
1 | 2 | 3 | 4 | 5 | 6 | 7 | 8 | 9 | 10 | 11 | 12 | 13 | 14 | 15 | 16 | 17 | 18 | 19
[6 empty] | Runoff Treatment |  |  |  | Hydro Benefit MR 5 |  |  |  | Hydro Benefit MR 7
Permittee | Project Name | Type | Status | Cost Estimate | Basin Area (ac) | RT Factor | RT Equivalent Area (ac) | Retrofit Incentive Factor | RT Incentive Points | MR 5 Factor | MR 5 Equivalent Area (ac) | Retrofit Incentive Factor | MR5 Incentive Points | MR 7 Factor | MR 7 Equivalent Area (ac) | Retrofit Incentive Factor | FC Incentive Points | Total Retrofit Incentive |  |  | RT Factor | MR5 Factor | MR 7 Factor
Snoho | Eastside View Detention Retrofit | 3 | 4 | 256 | 88.7124 | 0.056409 | 5.0041 | 1 | 5.0041 | 0.023313 | 2.0682 | 0 | 0 | 1 | 88.7124 | 1 | 88.7124 | 93.7165 | 95.7847 | Information to the right of this line is used for generation of random numbers. We need to limit random numbers to less than 1.0 | 0.056409 | 0.023313 | 1.0536
Snoho | Rain garden 10 | 2 | 4 | 141 | 45.9094 | 0.91021 | 41.787 | 1 | 41.787 | 0.442 | 20.2921 | 0 | 0 | 0.43577 | 20.0059 | 1 | 20.0059 | 61.793 |  |  | 0.91021 | 0.442 | 0.43577
Snoho | Rain garden 2A | 2 | 4 | 67 | 49.9385 | 1 | 49.9385 | 1 | 49.9385 | 0.8404 | 41.9684 | 0 | 0 | 0.22628 | 11.3003 | 1 | 11.3003 | 61.2387 |  |  | 1.2429 | 0.8404 | 0.22628
Snoho | WC8614 - Detention Retrofit - Hampton Court | 3 | 4 | 372 | 56.7965 | 0.78671 | 44.6827 | 1 | 44.6827 | 0.31929 | 18.1347 | 0 | 0 | 0.5116 | 29.0572 | 1 | 29.0572 | 73.7398 |  |  | 0.78671 | 0.31929 | 0.5116
Snoho | WC8616 - Riparian Restoration in conection with Channel Restoration @ 67th Ave. NE (Middle Fork Quilceda) | 8 | 4 | 100 | 32.2645 | 0.82271 | 26.5443 | 0.25 | 6.6361 | 0.20981 | 0 | 0.35 | 0 | 0.73115 | 0 | 0.25 | 0 | 6.6361 |  |  | 0.82271 | 0.20981 | 0.73115
Snoho | WC8835 - Detention Retrofit - Larimer Creek Estates (R.I.) | 3 | 3 | 513 | 73.233 | 1 | 73.233 | 1 | 73.233 | 0.30903 | 22.6315 | 0 | 0 | 0.71196 | 52.1392 | 1 | 52.1392 | 125.3721 |  |  | 1.1133 | 0.30903 | 0.71196
Snoho | WC8832 - Water Quality facility near 16028 44th Ave. W. | 2 | 5 | 125 | 116.648 | 0.91322 | 106.5249 | 1 | 106.5249 | 1 | 116.648 | 2 | 233.2959 | 0.14978 | 17.4718 | 1 | 17.4718 | 357.2926 |  |  | 0.91322 | 1.0727 | 0.14978
Snoho | WC8846 - Water Quality facility @ 40th Ave. W. | 2 | 4 | 197 | 12.9228 | 0.43254 | 5.5896 | 1 | 5.5896 | 0.050731 | 0.65558 | 0 | 0 | 0.23928 | 3.0922 | 1 | 3.0922 | 8.6818 |  |  | 0.43254 | 0.050731 | 0.23928
Snoho | WC8834 - Detention Retrofit - Roy L Vista (R.I.) | 1 | 1 | 100 | 0.14619 | 0.21411 | 0.031302 | 1 | 0.031302 | 0.88692 | 0.12966 | 0 | 0 | 0.50263 | 0.073481 | 1 | 0.073481 | 0.10478 |  |  | 0.21411 | 0.88692 | 0.50263
Snoho | WC8854 - Stormwater fac retro - Olivia Court (NPDES Struct SW Control) R.I. | 2 | 2 | 250 | 49.826 | 0.98819 | 49.2377 | 1 | 49.2377 | 0.06759 | 3.3677 | 0 | 0 | 0.16143 | 8.0433 | 1 | 8.0433 | 57.2809 |  |  | 0.98819 | 0.06759 | 0.16143
Snoho | WC118-20 Stormwater fac retro - Redhawk (NPDES Struct SW Control) R.I. | 3 | 1 | 150 | 85.3828 | 0.7433 | 63.4647 | 1 | 63.4647 | 0.20313 | 17.3436 | 0 | 0 | 0.52202 | 44.5714 | 1 | 44.5714 | 108.0361 |  |  | 0.7433 | 0.20313 | 0.52202
Snoho | WC118-40 - Detention Facility retrofit - Halo Hills/Bear Creek PRD | 3 | 1 | 1580 | 51.5404 | 1 | 51.5404 | 1 | 51.5404 | 1 | 51.5404 | 2 | 103.0809 | 0.70333 | 36.2498 | 1 | 36.2498 | 190.8711 |  |  | 1.3289 | 1.0583 | 0.70333
Snoho | WC8838-Stormwater Facility Retrofit @ 44th Ave W (P.A.W.S) | 3 | 3 | 602 | 83.3686 | 0.57918 | 48.2856 | 1 | 48.2856 | 0.97242 | 81.0696 | 0 | 0 | 0.039134 | 3.2626 | 1 | 3.2626 | 51.5482 |  |  | 0.57918 | 0.97242 | 0.039134
Snoho | WC8856- Stormwater Facility Retrofit @151st Pl SW (Hemlock Acres) | 3 | 3 | 500 | 75.2152 | 0.79458 | 59.7643 | 1 | 59.7643 | 0.59843 | 45.0107 | 0 | 0 | 0.79862 | 60.0684 | 1 | 60.0684 | 119.8327 |  |  | 0.79458 | 0.59843 | 0.79862
Snoho | WC8876- Stormwater Facility Retrofit @34th Pl SW (Oak Manor) | 3 | 3 | 500 | 68.1821 | 0.93611 | 63.8258 | 1 | 63.8258 | 0.36462 | 24.8608 | 0 | 0 | 0.092206 | 6.2868 | 1 | 6.2868 | 70.1126 |  |  | 0.93611 | 0.36462 | 0.092206
Snoho | WC8882-Stormwater Facility Retrofit -Meadow Creek Park | 3 | 2 | 600 | 51.5969 | 0.94881 | 48.9559 | 1 | 48.9559 | 0.33293 | 17.1782 | 0 | 0 | 0.49558 | 25.5706 | 1 | 25.5706 | 74.5265 |  |  | 0.94881 | 0.33293 | 0.49558
Pierce | D413 - Rody Creek Filter Project Phase 1 - 59th Ave E. | 2 | 4 | 253287 | 32.4899 | 0.34546 | 11.224 | 1 | 11.224 | 0.85029 | 27.626 | 0 | 0 | 0.82755 | 26.8869 | 1 | 26.8869 | 38.1109 |  |  | 0.34546 | 0.85029 | 0.82755
Pierce | D416 -Phase 1 Rody Pond Retrofit | 2 | 4 | 416253 | 67.8255 | 0.49825 | 33.7943 | 1 | 33.7943 | 1 | 67.8255 | 2 | 135.651 | 0.064422 | 4.3695 | 1 | 4.3695 | 173.8147 |  |  | 0.49825 | 1.0023 | 0.064422
Pierce | D415 Phase 1 Spanaway Lake Park Filterra Retrofit | 2 | 4 | 645222 | 49.4069 | 0.63529 | 31.3877 | 1 | 31.3877 | 1 | 49.4069 | 2 | 98.8137 | 0.81372 | 40.2035 | 1 | 40.2035 | 170.405 |  |  | 0.63529 | 1.0077 | 0.81372
Pierce | D417 - Phase 2 -Spanaway Lake Park LID Retrofit | 2 | 4 | 814877 | 91.2085 | 1 | 91.2085 | 1 | 91.2085 | 0.79286 | 72.316 | 0 | 0 | 0.6565 | 59.8786 | 1 | 59.8786 | 151.0871 |  |  | 1.292 | 0.79286 | 0.6565
Pierce | D413 Phase 2 Filterra Project - 86th Street. | 2 | 4 | 267042 | 77.7597 | 1 | 77.7597 | 1 | 77.7597 | 0.86554 | 67.3045 | 0 | 0 | 0.53313 | 41.4558 | 1 | 41.4558 | 119.2155 |  |  | 1.1973 | 0.86554 | 0.53313
Pierce | Clover Watershed Drywells Retrofit | 5 | 2 | 1000000 | 92.5777 | 1 | 92.5777 | 0.5 | 46.2888 | 0.54064 | 0 | 0.5 | 0 | 1 | 0 | 0.5 | 0 | 46.2888 |  |  | 1.0592 | 0.54064 | 1.0028
Pierce | D416 72nd Street | 2 | 4 | 463376 | 88.5737 | 1 | 88.5737 | 1 | 88.5737 | 0.27752 | 24.581 | 0 | 0 | 0.11636 | 10.3063 | 1 | 10.3063 | 98.8801 |  |  | 1.321 | 0.27752 | 0.11636
Pierce | D442 - Brookdale Rd and N. Fork Clover Creek Outfall Retrofit | 2 | 1 | 30000 | 18.7088 | 1 | 18.7088 | 1 | 18.7088 | 0.0033651 | 0.062956 | 0 | 0 | 1 | 18.7088 | 1 | 18.7088 | 37.4176 |  |  | 1.2028 | 0.0033651 | 1.0462
Pierce | D047 Sprinker Parking Lot LID Retrofit Phase 3 | 2 | 2 | 740000 | 74.416 | 0.4549 | 33.8519 | 1 | 33.8519 | 0.87408 | 65.0458 | 0 | 0 | 0.10314 | 7.675 | 1 | 7.675 | 41.5269 |  |  | 0.4549 | 0.87408 | 0.10314
Pierce | Tacoma Narrows Airport Stormwater Outfall Modification | 2 | 2 | 1950000 | 48.5693 | 0.21988 | 10.6795 | 1 | 10.6795 | 0.51978 | 25.2454 | 0 | 0 | 0.38633 | 18.7638 | 1 | 18.7638 | 29.4433 |  |  | 0.21988 | 0.51978 | 0.38633
Pierce | 112th St E Storm Pond Retrofit at Bob Findley Road (Old CMF building) | 3 | 1 | 723000 | 98.7013 | 0.49986 | 49.3363 | 1 | 49.3363 | 0.35412 | 34.952 | 0 | 0 | 0.54512 | 53.8036 | 1 | 53.8036 | 103.1399 |  |  | 0.49986 | 0.35412 | 0.54512
Pierce | Pierce County Pond @ 112th St E & 26th Ave E | 3 | 1910000 |  | 33.0026 | 0.22301 | 7.36 | 1 | 7.36 | 0.14134 | 4.6647 | 0 | 0 | 0.39893 | 13.1656 | 1 | 13.1656 | 20.5256 |  |  | 0.22301 | 0.14134 | 0.39893
Pierce | Woodland Creek Water Quality Retrofit at 84th St. E & 72nd Ave. E. | 3 | 1 | 600000 | 6.9358 | 1 | 6.9358 | 1 | 6.9358 | 0.33165 | 2.3003 | 0 | 0 | 0.34963 | 2.425 | 1 | 2.425 | 9.3607 |  |  | 1.1292 | 0.33165 | 0.34963
Pierce | Diru Creek Water Quality Retrofit at 67th Ave Ct E. | 3 | 1 | 322000 | 42.8334 | 0.15336 | 6.569 | 1 | 6.569 | 0.7548 | 32.3307 | 0 | 0 | 1 | 42.8334 | 1 | 42.8334 | 49.4024 |  |  | 0.15336 | 0.7548 | 1.042
Pierce | Diru Creek Water Quality Retrofit at 67th Ave Ct E. | 3 | 1 | 317000 | 13.0656 | 0.40923 | 5.3468 | 1 | 5.3468 | 1 | 13.0656 | 2 | 26.1313 | 0.081488 | 1.0647 | 1 | 1.0647 | 32.5428 |  |  | 0.40923 | 1.0583 | 0.081488
Pierce | Woodland Creek 104th St E Stormwater Treatment System | 3 | 1 | 2455478 | 29.1829 | 0.86334 | 25.1947 | 1 | 25.1947 | 1 | 29.1829 | 2 | 58.3658 | 0.73912 | 21.5698 | 1 | 21.5698 | 105.1303 |  |  | 0.86334 | 1.0726 | 0.73912
Pierce | Diru Creek Bank Stabilization at 72nd St. E. | 3 | 1 | 665758 | 86.6034 | 0.60733 | 52.597 | 1 | 52.597 | 1 | 86.6034 | 2 | 173.2068 | 0.6535 | 56.5953 | 1 | 56.5953 | 282.3991 |  |  | 0.60733 | 1.0503 | 0.6535
Pierce | Rody Creek Channel Stabilization near 80th St. E. | 3 | 1 | 1297496 | 71.2285 | 0.69396 | 49.4294 | 1 | 49.4294 | 0.41466 | 29.5354 | 0 | 0 | 0.90655 | 64.5721 | 1 | 64.5721 | 114.0015 |  |  | 0.69396 | 0.41466 | 0.90655
Seattle | Capitol Hill Water Quality Project (aka Swale on Yale) | 2 | 4,4,2 | 11000000 | 34.2004 | 1 | 34.2004 | 1 | 34.2004 | 0.70826 | 24.2227 | 0 | 0 | 0.19209 | 6.5697 | 1 | 6.5697 | 40.7701 |  |  | 1.156 | 0.70826 | 0.19209
Seattle | Venema Natural Drainage System (NDS) Project | 2 | 4 | 7650000 | 50.4265 | 0.49841 | 25.1329 | 1 | 25.1329 | 0.83234 | 41.9718 | 0 | 0 | 0.7603 | 38.3393 | 1 | 38.3393 | 63.4722 |  |  | 0.49841 | 0.83234 | 0.7603
Seattle | South Park Water Quality Project | 2 | 2 | 30000000 | 49.973 | 0.61545 | 30.7561 | 1 | 30.7561 | 0.0056659 | 0.28314 | 0 | 0 | 0.30725 | 15.3541 | 1 | 15.3541 | 46.1102 |  |  | 0.61545 | 0.0056659 | 0.30725
Clark Co | Parkside Manor SWF Retrofit | 3 | 4 | 999000 | 106.8905 | 1 | 106.8905 | 1 | 106.8905 | 0.045027 | 4.813 | 0 | 0 | 0.37232 | 39.7974 | 1 | 39.7974 | 146.6879 |  |  | 1.3929 | 0.045027 | 0.37232
Clark Co | Thomas Wetland East SWF | 2 | 4 | 1600000 | 23.832 | 0.96712 | 23.0485 | 1 | 23.0485 | 0.69778 | 16.6295 | 0 | 0 | 0.41245 | 9.8296 | 1 | 9.8296 | 32.878 |  |  | 0.96712 | 0.69778 | 0.41245
Clark Co | Drywell Retrofits | 3 | 3 | 860000 | 27.1758 | 1 | 27.1758 | 1 | 27.1758 | 0.57122 | 15.5234 | 0 | 0 | 1 | 27.1758 | 1 | 27.1758 | 54.3516 |  |  | 1.3229 | 0.57122 | 1.0744
Clark Co | Harding Farms SWF Retrofit | 3 | 2 | 1200000 | 109.4619 | 0.51771 | 56.6698 | 1 | 56.6698 | 0.85253 | 93.3194 | 0 | 0 | 0.40291 | 44.1037 | 1 | 44.1037 | 100.7735 |  |  | 0.51771 | 0.85253 | 0.40291
Clark Co | 2018 HMA/Overlay catch basin treatment | 3 | 1 | 250000 | 111.6346 | 1 | 111.6346 | 1 | 111.6346 | 0.50616 | 56.5055 | 0 | 0 | 0.82134 | 91.6895 | 1 | 91.6895 | 203.3241 |  |  | 1.0991 | 0.50616 | 0.82134
King Co | Clough Creek Buyout and Sediment Facility | 1 | 3 | 17000000 | 90.2843 | 0.38 | 34.3079 | 1 | 34.3079 | 0.46366 | 41.8615 | 0 | 0 | 0.59865 | 54.0487 | 1 | 54.0487 | 88.3566 |  |  | 0.38 | 0.46366 | 0.59865
King Co | Isaquah Hobart Road a NE | 1 | 2 | 200000 | 115.8708 | 0.39194 | 45.4141 | 1 | 45.4141 | 0.65916 | 76.3772 | 0 | 0 | 0.56952 | 65.9903 | 1 | 65.9903 | 111.4044 |  |  | 0.39194 | 0.65916 | 0.56952
King Co | Kirkland Pump Station Upgrade | 1 | 3 | 75000 | 27.4778 | 0.90053 | 24.7446 | 1 | 24.7446 | 0.88397 | 24.2895 | 0 | 0 | 0.38235 | 10.506 | 1 | 10.506 | 35.2507 |  |  | 0.90053 | 0.88397 | 0.38235
King Co | Evans Creek Tributary 108 Basin-wide Retrofit Siting | 2 | 4 | 300000 | 41.5897 | 0.04844 | 2.0146 | 1 | 2.0146 | 0.21458 | 8.9242 | 0 | 0 | 0.32418 | 13.4826 | 1 | 13.4826 | 15.4972 |  |  | 0.04844 | 0.21458 | 0.32418
King Co | May Creek Tributary 291A Small Basin Retrofit | 2 | 4 | 216000 | 104.0557 | 0.98839 | 102.8472 | 1 | 102.8472 | 0.18712 | 19.4712 | 0 | 0 | 0.60979 | 63.4523 | 1 | 63.4523 | 166.2995 |  |  | 0.98839 | 0.18712 | 0.60979
King Co | North Base Stormwater ISGP Upgrade | 2 | 1 | 500000 | 36.4437 | 0.41417 | 15.0939 | 1 | 15.0939 | 0.07115 | 2.593 | 0 | 0 | 0.18134 | 6.6087 | 1 | 6.6087 | 21.7026 |  |  | 0.41417 | 0.07115 | 0.18134
King Co | Cedar Grove Road Water Quality Pond | 2 | 2 | 200000 | 72.6955 | 0.16726 | 12.1588 | 1 | 12.1588 | 0.43243 | 31.4356 | 0 | 0 | 1 | 72.6955 | 1 | 72.6955 | 84.8542 |  |  | 0.16726 | 0.43243 | 1.0766
King Co | Avondale Rd | 2 | 2 | 150000 | 110.6785 | 0.21466 | 23.7583 | 1 | 23.7583 | 0.59814 | 66.2016 | 0 | 0 | 0.63415 | 70.1867 | 1 | 70.1867 | 93.945 |  |  | 0.21466 | 0.59814 | 0.63415
King Co | Kerristan Rd Flow Dispersion | 2 | 4 | 74000 | 63.5156 | 0.36898 | 23.4363 | 1 | 23.4363 | 0.85366 | 54.2204 | 0 | 0 | 0.53134 | 33.7481 | 1 | 33.7481 | 57.1844 |  |  | 0.36898 | 0.85366 | 0.53134
King Co | Covington-Sawyer Rd at 179 Ave SE | 2 | 2 | 200000 | 64.5791 | 0.10127 | 6.5398 | 1 | 6.5398 | 0.60865 | 39.3057 | 0 | 0 | 0.28492 | 18.3999 | 1 | 18.3999 | 24.9397 |  |  | 0.10127 | 0.60865 | 0.28492
King Co | Dockton RD | 2 | 2 | 500000 | 68.3482 | 1 | 68.3482 | 1 | 68.3482 | 0.16284 | 11.13 | 0 | 0 | 0.90555 | 61.8924 | 1 | 61.8924 | 130.2406 |  |  | 1.0352 | 0.16284 | 0.90555
King Co | Black Diamond Ravendale RD | 2 | 2 | 60000 | 47.9644 | 1 | 47.9644 | 1 | 47.9644 | 0.66644 | 31.9653 | 0 | 0 | 0.86354 | 41.4194 | 1 | 41.4194 | 89.3838 |  |  | 1.0682 | 0.66644 | 0.86354
King Co | 140th Avenue SE at SE Petrovistsky Road | 2 | 2 | 100000 | 19.0159 | 0.056884 | 1.0817 | 1 | 1.0817 | 0.54674 | 10.3968 | 0 | 0 | 0.18574 | 3.5321 | 1 | 3.5321 | 4.6138 |  |  | 0.056884 | 0.54674 | 0.18574
King Co | Isaquah Hobart Road SE at SE May Valley Road | 2 | 2 | 100000 | 30.4739 | 0.08908 | 2.7146 | 1 | 2.7146 | 0.029007 | 0.88396 | 0 | 0 | 0.55883 | 17.0298 | 1 | 17.0298 | 19.7444 |  |  | 0.08908 | 0.029007 | 0.55883
King Co | SMag CSO Control Program Storage Facility | 2 | 3 | 254000 | 2.8995 | 1 | 2.8995 | 1 | 2.8995 | 0.65097 | 1.8875 | 0 | 0 | 0.65992 | 1.9134 | 1 | 1.9134 | 4.8129 |  |  | 1.3721 | 0.65097 | 0.65992
King Co | North Beach Pump Station and CSO Control Facility | 2 | 3 | 140000 | 117.6156 | 0.96301 | 113.265 | 1 | 113.265 | 0.29161 | 34.2983 | 0 | 0 | 0.5469 | 64.3234 | 1 | 64.3234 | 177.5884 |  |  | 0.96301 | 0.29161 | 0.5469
King Co | Seola Creek Basin Facility Upgrade and Retrofit | 3 | 4 | 1500000 | 44.2729 | 0.51817 | 22.9409 | 1 | 22.9409 | 0.017499 | 0.77472 | 0 | 0 | 0.25173 | 11.1447 | 1 | 11.1447 | 34.0856 |  |  | 0.51817 | 0.017499 | 0.25173
King Co | Tuscani Facility Remediation | 3 | 4 | 124000 | 75.9548 | 0.34455 | 26.1705 | 1 | 26.1705 | 0.18352 | 13.9392 | 0 | 0 | 1 | 75.9548 | 1 | 75.9548 | 102.1253 |  |  | 0.34455 | 0.18352 | 1.0199
King Co | Military Rd at S 342nd | 3 | 3 | 300000 | 71.725 | 0.42428 | 30.4318 | 1 | 30.4318 | 1 | 71.725 | 2 | 143.45 | 0.25125 | 18.0209 | 1 | 18.0209 | 191.9027 |  |  | 0.42428 | 1.0163 | 0.25125
King Co | Kerristan Culvert | 5 | 4 | 540000 | 18.4885 | 0.61426 | 11.3567 | 0.5 | 5.6784 | 0.00080338 | 0 | 0.5 | 0 | 0.72556 | 0 | 0.5 | 0 | 5.6784 |  |  | 0.61426 | 0.00080338 | 0.72556
King Co | Cedar Valley Facility Remediation | 5 | 4 | 77000 | 119.1937 | 1 | 119.1937 | 0.5 | 59.5969 | 0.67452 | 0 | 0.5 | 0 | 1 | 0 | 0.5 | 0 | 59.5969 |  |  | 1.0076 | 0.67452 | 1.0229
King Co | Evans Creek Tributary 108 Detention Vault Retrofits. | 3 | 2 | 378000 | 71.7827 | 0.30771 | 22.0879 | 1 | 22.0879 | 0.28597 | 20.5276 | 0 | 0 | 0.73778 | 52.9596 | 1 | 52.9596 | 75.0475 |  |  | 0.30771 | 0.28597 | 0.73778
King Co | May Creek Tributary 291A Stormfilter Retrofit | 3 | 2 | 141000 | 75.8915 | 0.91214 | 69.2235 | 1 | 69.2235 | 0.90608 | 68.7641 | 0 | 0 | 0.11532 | 8.7515 | 1 | 8.7515 | 77.975 |  |  | 0.91214 | 0.90608 | 0.11532
King Co | Wilderness Rim Pond Access Berm | 3 | 4 | 40000 | 50.9183 | 0.7662 | 39.0135 | 1 | 39.0135 | 0.063514 | 3.234 | 0 | 0 | 0.47165 | 24.0158 | 1 | 24.0158 | 63.0293 |  |  | 0.7662 | 0.063514 | 0.47165
Tacoma | Triangle Regional Treatment Facility - Point Defiance | 2 | 4 | 2250000 | 11.8983 | 0.11713 | 1.3937 | 1 | 1.3937 | 0.2786 | 3.3149 | 0 | 0 | 0.6349 | 7.5542 | 1 | 7.5542 | 8.9479 |  |  | 0.11713 | 0.2786 | 0.6349
Tacoma | Asotin Pervious Street Project | 2 | 4 | 1937500 | 71.044 | 1 | 71.044 | 1 | 71.044 | 0.73211 | 52.0119 | 0 | 0 | 0.42812 | 30.4152 | 1 | 30.4152 | 101.4592 |  |  | 1.0077 | 0.73211 | 0.42812
Tacoma | Sprague Avenue Green Infrastructure-Phase 2 | 2 | 3 | 1486250 | 40.9799 | 1 | 40.9799 | 1 | 40.9799 | 1 | 40.9799 | 2 | 81.9597 | 0.23184 | 9.5007 | 1 | 9.5007 | 132.4403 |  |  | 1.1119 | 1.0299 | 0.23184
Tacoma | Sprague Avenue Rain Garden | 2 | 4 | 68750 | 104.3492 | 0.90269 | 94.1946 | 1 | 94.1946 | 0.12099 | 12.6247 | 0 | 0 | 0.69382 | 72.3995 | 1 | 72.3995 | 166.5941 |  |  | 0.90269 | 0.12099 | 0.69382
Tacoma | LID 8654 | 2 | 4 | 396460 | 4.7427 | 1 | 4.7427 | 1 | 4.7427 | 0.61081 | 2.8969 | 0 | 0 | 0.50907 | 2.4144 | 1 | 2.4144 | 7.1571 |  |  | 1.4138 | 0.61081 | 0.50907
Tacoma | LID 8659 | 2 | 4 | 350686.22 | 110.7334 | 1 | 110.7334 | 1 | 110.7334 | 0.74764 | 82.7884 | 0 | 0 | 0.75575 | 83.6873 | 1 | 83.6873 | 194.4207 |  |  | 1.2229 | 0.74764 | 0.75575
Tacoma | Hilltop Diversitree | 7 | 3 | 218000 | 114.925 | 1 | 114.925 | 0.35 | 40.2237 | 0.0991 | 0 | 0.35 | 0 | 0.84441 | 0 | 0.35 | 0 | 40.2237 |  |  | 1.1722 | 0.0991 | 0.84441
| Actual |  |  |  | 4478.7751 | 0.67562 | 3151.474 |  |  | 0.51509 | 2177.0399 |  |  | 0.53771 | 2159.0896 |  |  | 6158.3451
| Target |  |  | Target | 59.84 | 0.72 |  |  |  | 0.55 |  |  |  | 0.55
| Average |  |  |  | 61.3531
|  |  |  | Maximum | 119.1937 | 1 | 119.1937 | 1 |  | 1 | 116.648 | 2 |  | 1 | 91.6895 | 1
|  |  |  | Minimum | 0.14619 | 0.04844 | 0.031302 | 0.25 |  | 0.00080338 | 0 | 0 |  | 0.039134 | 0 | 0.25

## Pivot Table
Row Labels | Sum of Basin Area (ac) | Sum of RT Equivalent Area (ac) | Sum of MR 5 Equivalent Area (ac) | Sum of MR 7 Equivalent Area (ac) | Sum of Retrofit Incentive Value
Clark Co | 400.4402 | 276.5707 | 122.8954 | 314.9496 | 591.5203
King Co | 1403.426 | 843.7474 | 644.3481 | 691.4962 | 1539.3966
Pierce | 1064.4664 | 565.9371 | 564.9447 | 568.7278 | 1130.937
Seattle | 238.9026 | 111.4196 | 103.1161 | 136.3837 | 247.8033
Snoho | 1193.7948 | 730.8544 | 729.56 | 550.6187 | 1807.007
Tacoma | 443.1711 | 264.5266 | 242.2782 | 302.7408 | 566.1874
Grand Total | 4744.2012 | 2793.0557 | 2407.1426 | 2564.9169 | 5882.8516

## Summary
|  | Trial 1A | Retrofit Incentive = Minimum | [6 empty] | Trial 1B | Retrofit Incentive = Minimum | [6 empty] | Trial 1C | Retrofit Incentive = Minimum | [6 empty] | Trial 1D | Retrofit Incentive = Minimum | [6 empty] | Trial 1E | Retrofit Incentive = Minimum
|  | Areas (ac) | [7 empty] | Areas (ac) | [7 empty] | Areas (ac) | [7 empty] | Areas (ac) | [7 empty] | Areas (ac)
| Area (ac) | MR 6 | MR 5 | MR7 | Retrofit Incent | % Each | Average |  | Area (ac) | MR 6 | MR 5 | MR7 | Retrofit Incent | % Each | Average |  | Area (ac) | MR 6 | MR 5 | MR7 | Retrofit Incent | % Each | Average |  | Area (ac) | RT | MR 5 | MR7 | Retrofit Incent | % Each | Average |  | Area (ac) | RT | MR 5 | MR7 | Retrofit Incent | % Each | Average
Clark Co | 278.575 | 179.7639 | 82.5795 | 149.4555 | 329.2194 | 5.717% | 959.7341 | Clark Co | 325.8005 | 305.3922 | 216.3342 | 173.4547 | 478.8469 | 7.43% | 1074.1346 | Clark Co | 242.0913 | 114.5885 | 125.7955 | 188.9196 | 356.0715 | 6.101% | 972.6446 | Clark Co | 244.3387 | 186.1031 | 158.6032 | 118.3853 | 304.4885 | 5.287% | 959.778 | Clark Co | 320.0376 | 120.3128 | 220.8341 | 208.9898 | 329.3025 | 5.73% | 957.8465
King Co | 1447.4085 | 936.6245 | 623.5778 | 727.5728 | 1649.7329 | 28.65% | 959.7341 | King Co | 1534.1548 | 936.846 | 684.3041 | 788.4764 | 2120.7371 | 32.91% | 1074.1346 | King Co | 1298.6994 | 741.331 | 613.4704 | 436.4043 | 1212.6848 | 20.78% | 972.6446 | King Co | 1563.1566 | 1071.603 | 742.7377 | 603.56 | 2211.2077 | 38.4% | 959.778 | King Co | 1455.8245 | 1013.271 | 818.8208 | 768.2043 | 1885.2732 | 32.8% | 957.8465
Pierce | 1010.9361 | 621.2313 | 553.462 | 595.2944 | 1378.6682 | 23.94% | 959.7341 | Pierce | 907.4897 | 747.6245 | 421.6802 | 458.4925 | 1479.2283 | 22.95% | 1074.1346 | Pierce | 1155.3585 | 863.4124 | 629.6898 | 713.1475 | 1993.0196 | 34.15% | 972.6446 | Pierce | 1112.6467 | 785.3877 | 711.9424 | 452.3867 | 1227.5299 | 21.32% | 959.778 | Pierce | 1017.9695 | 536.1537 | 645.0413 | 447.3809 | 1196.9359 | 20.83% | 957.8465
Seattle | 258.6984 | 164.0168 | 186.9001 | 97.3711 | 261.3879 | 4.539% | 959.7341 | Seattle | 235.6405 | 215.2764 | 95.961 | 108.1178 | 323.3942 | 5.018% | 1074.1346 | Seattle | 130.9954 | 130.4967 | 111.8395 | 108.4251 | 278.9667 | 4.78% | 972.6446 | Seattle | 321.5845 | 236.2657 | 192.4072 | 97.4415 | 333.7072 | 5.795% | 959.778 | Seattle | 233.0492 | 112.4547 | 165.11 | 96.0637 | 208.5184 | 3.628% | 957.8465
Snoho | 1052.7148 | 752.6715 | 500.9619 | 540.1742 | 1543.0309 | 26.8% | 959.7341 | Snoho | 1163.0715 | 717.6485 | 573.262 | 565.1262 | 1259.3075 | 19.54% | 1074.1346 | Snoho | 974.6696 | 804.9046 | 572.0909 | 533.2222 | 1486.9486 | 25.48% | 972.6446 | Snoho | 825.7338 | 564.7707 | 283.1988 | 428.0295 | 962.0376 | 16.71% | 959.778 | Snoho | 1077.1928 | 720.044 | 480.6299 | 500.784 | 1522.8439 | 26.5% | 957.8465
Tacoma | 395.0024 | 249.1592 | 149.9728 | 224.0049 | 596.3649 | 10.36% | 959.7341 | Tacoma | 494.8591 | 436.0712 | 268.0508 | 190.5859 | 783.2933 | 12.15% | 1074.1346 | Tacoma | 400.6269 | 246.3775 | 111.2425 | 274.9988 | 508.1764 | 8.708% | 972.6446 | Tacoma | 422.2283 | 308.433 | 320.6228 | 183.7562 | 719.6973 | 12.5% | 959.778 | Tacoma | 407.0015 | 223.815 | 210.5177 | 189.8163 | 604.2052 | 10.51% | 957.8465
Sum | 4443.3351 | 2903.4672 | 2097.4541 | 2333.8731 | 5758.4043 | 100% | 5758.4043 | Sum | 4661.0161 | 3358.8589 | 2259.5925 | 2284.2534 | 6444.8074 | 100% | 6444.8074 | Sum | 4202.4411 | 2901.1108 | 2164.1287 | 2255.1176 | 5835.8677 | 100% | 5835.8677 | Sum | 4489.6886 | 3152.5633 | 2409.5122 | 1883.5592 | 5758.6682 | 100% | 5758.6682 | Sum | 4511.075 | 2726.0512 | 2540.9538 | 2211.2389 | 5747.0791 | 100% | 5747.0791
| 60.8676 | [7 empty] | 63.8495 | [7 empty] | 57.5677 | [7 empty] | 61.5026 | [7 empty] | 61.7955
|  | Trial 2A | [7 empty] | Trial 2B | [7 empty] | Trial 2C | [7 empty] | Trial 2D | [7 empty] | Trial 2E
|  | Areas (ac) | [7 empty] | Areas (ac) | [7 empty] | Areas (ac) | [7 empty] | Areas (ac) | [7 empty] | Areas (ac)
| Area (ac) | MR 6 | MR 5 | MR7 | Retrofit Incent | % Each | Average |  | Area (ac) | MR 6 | MR 5 | MR7 | Retrofit Incent | % Each | Average |  | Area (ac) | MR 6 | MR 5 | MR7 | Retrofit Incent | % Each | Average |  | Area (ac) | RT | MR 5 | MR7 | Retrofit Incent | % Each | Average |  | Area (ac) | RT | MR 5 | MR7 | Retrofit Incent | % Each | Average
Clark Co | 242.1867 | 220.8712 | 67.7181 | 161.943 | 432.0637 | 7.095% | 1014.908 | Clark Co | 275.3346 | 201.6456 | 166.6055 | 110.2353 | 445.7758 | 6.606% | 1124.6671 | Clark Co | 308.4531 | 134.6243 | 95.762 | 214.1477 | 348.772 | 5.461% | 1064.486 | Clark Co | 416.2436 | 207.8592 | 306.6441 | 179.0932 | 613.6409 | 9.526% | 1073.6759 | Clark Co | 235.3912 | 157.8927 | 184.1361 | 214.47 | 499.1214 | 8.682% | 958.1187
King Co | 1193.576 | 775.4996 | 609.0676 | 351.4813 | 1350.0302 | 22.17% | 1014.908 | King Co | 1552.1562 | 1034.4486 | 753.4849 | 735.6047 | 2222.9047 | 32.94% | 1124.6671 | King Co | 1611.0482 | 1158.0244 | 758.8638 | 839.0551 | 2154.8147 | 33.74% | 1064.486 | King Co | 1346.1617 | 1005.1796 | 735.5415 | 805.8006 | 1953.4221 | 30.32% | 1073.6759 | King Co | 1589.2126 | 945.8904 | 772.5956 | 825.1293 | 1997.4621 | 34.75% | 958.1187
Pierce | 1132.3409 | 840.8912 | 731.8209 | 335.1629 | 2072.4001 | 34.03% | 1014.908 | Pierce | 1130.1301 | 787.4797 | 735.6678 | 527.3796 | 1416.6208 | 20.99% | 1124.6671 | Pierce | 1319.2054 | 1044.4663 | 753.8651 | 755.0876 | 1936.095 | 30.31% | 1064.486 | Pierce | 1273.2916 | 827.1728 | 725.0119 | 853.132 | 1896.1941 | 29.43% | 1073.6759 | Pierce | 1140.8051 | 746.6512 | 533.5228 | 398.6603 | 1108.1265 | 19.28% | 958.1187
Seattle | 157.5857 | 66.474 | 42.6769 | 37.3239 | 103.7979 | 1.705% | 1014.908 | Seattle | 322.1992 | 234.6304 | 271.9838 | 174.5394 | 874.6091 | 12.96% | 1124.6671 | Seattle | 184.4313 | 88.1931 | 117.3583 | 110.1407 | 198.3338 | 3.105% | 1064.486 | Seattle | 228.1021 | 117.0143 | 77.8932 | 65.0806 | 182.0949 | 2.827% | 1073.6759 | Seattle | 117.7863 | 52.9042 | 54.2606 | 42.1344 | 95.0387 | 1.653% | 958.1187
Snoho | 1168.2802 | 835.7922 | 605.5094 | 538.4161 | 1627.0045 | 26.72% | 1014.908 | Snoho | 954.6368 | 631.9848 | 392.9097 | 627.531 | 1348.3082 | 19.98% | 1124.6671 | Snoho | 985.5135 | 695.3422 | 425.2222 | 445.7162 | 1252.2609 | 19.61% | 1064.486 | Snoho | 1067.946 | 715.782 | 421.335 | 528.1643 | 1185.1542 | 18.4% | 1073.6759 | Snoho | 1037.8693 | 735.8768 | 362.9133 | 604.8602 | 1340.5724 | 23.32% | 958.1187
Tacoma | 491.6515 | 350.9585 | 111.2057 | 189.7454 | 504.1516 | 8.279% | 1014.908 | Tacoma | 398.1447 | 211.9412 | 159.4642 | 238.546 | 439.7838 | 6.517% | 1124.6671 | Tacoma | 453.274 | 304.7059 | 176.3979 | 207.006 | 496.64 | 7.776% | 1064.486 | Tacoma | 557.5145 | 493.4987 | 232.7102 | 163.592 | 611.5489 | 9.493% | 1073.6759 | Tacoma | 450.4477 | 412.1723 | 257.4023 | 163.7594 | 708.391 | 12.32% | 958.1187
Sum | 4385.621 | 3090.4868 | 2167.9986 | 1614.0725 | 6089.448 | 100% | 6089.448 | Sum | 4632.6015 | 3102.1305 | 2480.116 | 2413.836 | 6748.0024 | 100% | 6748.0024 | Sum | 4861.9254 | 3425.3563 | 2327.4694 | 2571.1532 | 6386.9163 | 100% | 6386.9163 | Sum | 4889.2595 | 3366.5066 | 2499.1358 | 2594.8627 | 6442.0551 | 100% | 6442.0551 | Sum | 4571.5122 | 3051.3878 | 2164.8308 | 2249.0136 | 5748.712 | 100% | 5748.712
| 60.077 | [7 empty] | 63.4603 | [7 empty] | 66.6017 | [7 empty] | 66.9762 | [7 empty] | 62.6235
|  | Trial 3A | [7 empty] | Trial 3B | [7 empty] | Trial 3C | [7 empty] | Trial 3D | [7 empty] | Trial 3E
|  | Areas (ac) | [7 empty] | Areas (ac) | [7 empty] | Areas (ac) | [7 empty] | Areas (ac) | [7 empty] | Areas (ac)
| Area (ac) | MR 6 | MR 5 | MR7 | Retrofit Incent | % Each | Average |  | Area (ac) | MR 6 | MR 5 | MR7 | Retrofit Incent | % Each | Average |  | Area (ac) | MR 6 | MR 5 | MR7 | Retrofit Incent | % Each | Average |  | Area (ac) | RT | MR 5 | MR7 | Retrofit Incent | % Each | Average |  | Area (ac) | RT | MR 5 | MR7 | Retrofit Incent | % Each | Average
Clark Co | 172.3625 | 149.3674 | 135.944 | 118.495 | 322.369 | 5.494% | 977.8761 | Clark Co | 263.5473 | 114.336 | 136.2065 | 140.5069 | 254.8429 | 4.318% | 983.6421 | Clark Co | 391.9434 | 346.7134 | 269.866 | 228.6206 | 671.0047 | 11.05% | 1012.2511 | Clark Co | 312.9304 | 160.1721 | 194.3456 | 156.5342 | 316.7063 | 5.755% | 917.1487 | Clark Co | 318.9868 | 212.4124 | 175.0729 | 155.3034 | 367.7158 | 6.656% | 920.7048
King Co | 1674.9031 | 1227.4525 | 852.2747 | 859.7228 | 2628.1432 | 44.79% | 977.8761 | King Co | 1459.5841 | 1181.5952 | 688.9101 | 807.556 | 2042.9457 | 34.62% | 983.6421 | King Co | 1447.3163 | 1040.1194 | 756.7696 | 848.7058 | 2261.2842 | 37.23% | 1012.2511 | King Co | 1487.7832 | 874.8976 | 745.7614 | 978.2787 | 1868.4221 | 33.95% | 917.1487 | King Co | 1483.6698 | 1037.5187 | 532.5928 | 688.9901 | 1702.7748 | 30.82% | 920.7048
Pierce | 1238.5572 | 468.1247 | 737.518 | 435.5784 | 1251.0452 | 21.32% | 977.8761 | Pierce | 1038.563 | 658.0649 | 665.3293 | 769.7466 | 1868.1736 | 31.65% | 983.6421 | Pierce | 822.8319 | 608.0941 | 487.9347 | 422.1883 | 1263.3512 | 20.8% | 1012.2511 | Pierce | 1063.1829 | 828.7478 | 595.5277 | 529.7995 | 1501.0078 | 27.28% | 917.1487 | Pierce | 1240.1806 | 765.9531 | 556.0055 | 538.0892 | 1543.7194 | 27.94% | 920.7048
Seattle | 211.257 | 95.7128 | 52.4403 | 173.8893 | 269.6022 | 4.595% | 977.8761 | Seattle | 143.4337 | 93.7479 | 108.4924 | 135.3025 | 229.0504 | 3.881% | 983.6421 | Seattle | 276.9076 | 167.8084 | 186.8334 | 217.7795 | 385.5879 | 6.349% | 1012.2511 | Seattle | 136.9164 | 31.3412 | 36.7599 | 36.0816 | 67.4229 | 1.225% | 917.1487 | Seattle | 263.4794 | 162.9142 | 186.1526 | 63.5171 | 226.4313 | 4.099% | 920.7048
Snoho | 626.6809 | 315.8648 | 345.0497 | 302.6329 | 818.343 | 13.95% | 977.8761 | Snoho | 921.2453 | 699.6723 | 401.2924 | 417.4014 | 1067.5311 | 18.09% | 983.6421 | Snoho | 980.1947 | 572.9909 | 669.9384 | 421.415 | 1294.4229 | 21.31% | 1012.2511 | Snoho | 996.3447 | 734.9232 | 371.817 | 602.6876 | 1366.2397 | 24.83% | 917.1487 | Snoho | 943.0855 | 721.6051 | 470.3321 | 514.9422 | 1308.3691 | 23.68% | 920.7048
Tacoma | 403.3895 | 266.9045 | 221.0451 | 268.7732 | 577.7538 | 9.847% | 977.8761 | Tacoma | 395.1968 | 213.7622 | 259.3152 | 208.4402 | 439.3091 | 7.444% | 983.6421 | Tacoma | 252.7409 | 80.9055 | 94.7123 | 117.6656 | 197.8558 | 3.258% | 1012.2511 | Tacoma | 347.5881 | 253.7632 | 164.2061 | 131.5736 | 383.0936 | 6.962% | 917.1487 | Tacoma | 371.6049 | 267.9218 | 160.0853 | 157.1474 | 375.2182 | 6.792% | 920.7048
Sum | 4327.1502 | 2523.4267 | 2344.2718 | 2159.0917 | 5867.2564 | 100% | 5867.2564 | Sum | 4221.5703 | 2961.1785 | 2259.5459 | 2478.9535 | 5901.8528 | 100% | 5901.8528 | Sum | 4171.9348 | 2816.6315 | 2466.0544 | 2256.3748 | 6073.5068 | 100% | 6073.5068 | Sum | 4344.7457 | 2883.8452 | 2108.4177 | 2434.9552 | 5502.8924 | 100% | 5502.8924 | Sum | 4621.0069 | 3168.3251 | 2080.2413 | 2117.9894 | 5524.2285 | 100% | 5524.2285
| 59.276 | [7 empty] | 57.8297 | [7 empty] | 57.1498 | [7 empty] | 59.5171 | [7 empty] | 63.3015
|  | Trial 4A | [7 empty] | Trial 4B | [7 empty] | Trial 4C | [7 empty] | Trial 4D | [7 empty] | Trial 4E
|  | Areas (ac) | [7 empty] | Areas (ac) | [7 empty] | Areas (ac) | [7 empty] | Areas (ac) | [7 empty] | Areas (ac)
| Area (ac) | MR 6 | MR 5 | MR7 | Retrofit Incent | % Each | Average |  | Area (ac) | MR 6 | MR 5 | MR7 | Retrofit Incent | % Each | Average |  | Area (ac) | MR 6 | MR 5 | MR7 | Retrofit Incent | % Each | Average |  | Area (ac) | RT | MR 5 | MR7 | Retrofit Incent | % Each | Average |  | Area (ac) | RT | MR 5 | MR7 | Retrofit Incent | % Each | Average
Clark Co | 337.0809 | 202.6302 | 83.0443 | 270.4068 | 473.037 | 8.791% | 896.7796 | Clark Co | 250.8634 | 204.2797 | 184.6021 | 122.2299 | 326.5095 | 5.547% | 980.9824 | Clark Co | 180.258 | 118.8453 | 105.4038 | 39.6701 | 207.2242 | 4.6% | 750.8419 | Clark Co | 276.4543 | 95.8265 | 169.0335 | 131.4399 | 295.3752 | 5.579% | 882.4056 | Clark Co | 477.3197 | 404.9437 | 327.0187 | 164.113 | 722.3902 | 11.72% | 1027.6338
King Co | 1303.0109 | 864.9798 | 663.7077 | 709.7083 | 1693.646 | 31.48% | 896.7796 | King Co | 1529.7999 | 1243.7647 | 833.0124 | 726.7639 | 2423.6966 | 41.18% | 980.9824 | King Co | 1364.523 | 697.4629 | 797.8885 | 728.0014 | 1634.0994 | 36.27% | 750.8419 | King Co | 1166.4035 | 906.3739 | 653.0891 | 666.3152 | 1556.9973 | 29.41% | 882.4056 | King Co | 1580.8478 | 1138.4845 | 736.2926 | 695.5739 | 2114.637 | 34.3% | 1027.6338
Pierce | 1149.9487 | 495.9983 | 539.2035 | 607.8569 | 1229.1287 | 22.84% | 896.7796 | Pierce | 1190.5799 | 538.3559 | 673.74 | 642.5567 | 1176.878 | 19.99% | 980.9824 | Pierce | 933.5443 | 665.9799 | 425.2495 | 356.5059 | 1001.7273 | 22.24% | 750.8419 | Pierce | 1131.623 | 689.2066 | 614.7883 | 442.4043 | 1297.0245 | 24.5% | 882.4056 | Pierce | 989.6222 | 727.6404 | 649.0771 | 491.1141 | 1359.757 | 22.05% | 1027.6338
Seattle | 114.5175 | 105.1121 | 22.0053 | 62.0784 | 167.1905 | 3.107% | 896.7796 | Seattle | 282.5204 | 94.5958 | 127.2246 | 167.6759 | 262.2717 | 4.456% | 980.9824 | Seattle | 168.4544 | 94.9429 | 83.0151 | 121.1489 | 216.0918 | 4.797% | 750.8419 | Seattle | 253.1597 | 146.7546 | 109.805 | 186.0907 | 332.8453 | 6.287% | 882.4056 | Seattle | 155.702 | 129.5382 | 64.8907 | 31.8979 | 161.436 | 2.618% | 1027.6338
Snoho | 823.3385 | 632.8597 | 335.5232 | 284.769 | 993.9343 | 18.47% | 896.7796 | Snoho | 958.8227 | 798.3271 | 480.8464 | 420.4534 | 1218.512 | 20.7% | 980.9824 | Snoho | 744.6129 | 509.8169 | 228.1949 | 346.5544 | 924.0384 | 20.51% | 750.8419 | Snoho | 1054.5443 | 541.2415 | 569.2081 | 611.813 | 1340.9273 | 25.33% | 882.4056 | Snoho | 845.3059 | 451.3868 | 501.9373 | 474.071 | 1205.9934 | 19.56% | 1027.6338
Tacoma | 470.1762 | 394.7552 | 223.5746 | 268.0279 | 823.7409 | 15.31% | 896.7796 | Tacoma | 319.2129 | 273.2572 | 136.1559 | 178.5914 | 478.0268 | 8.122% | 980.9824 | Tacoma | 439.8312 | 205.2962 | 236.6966 | 319.1198 | 521.8702 | 11.58% | 750.8419 | Tacoma | 443.3802 | 305.6725 | 170.4633 | 134.8556 | 471.2639 | 8.901% | 882.4056 | Tacoma | 521.2046 | 333.2184 | 237.1264 | 294.4415 | 601.5891 | 9.757% | 1027.6338
Sum | 4198.0726 | 2696.3352 | 1867.0586 | 2202.8473 | 5380.6774 | 100% | 5380.6774 | Sum | 4531.7992 | 3152.5803 | 2435.5814 | 2258.2712 | 5885.8947 | 100% | 5885.8947 | Sum | 3831.2237 | 2292.3441 | 1876.4483 | 1911.0004 | 4505.0512 | 100% | 4505.0512 | Sum | 4325.5651 | 2685.0756 | 2286.3874 | 2172.9187 | 5294.4334 | 100% | 5294.4334 | Sum | 4570.0023 | 3185.212 | 2516.3428 | 2151.2114 | 6165.8028 | 100% | 6165.8028
| 57.5078 | [7 empty] | 62.0794 | [7 empty] | 52.4825 | [7 empty] | 59.2543 | [7 empty] | 62.6028
|  | Trial 5A | [7 empty] | Trial 5B | [7 empty] | Trial 5C | [7 empty] | Trial 5D | [7 empty] | Trial 5E
|  | Areas (ac) | [7 empty] | Areas (ac) | [7 empty] | Areas (ac) | [7 empty] | Areas (ac) | [7 empty] | Areas (ac)
| Area (ac) | MR 6 | MR 5 | MR7 | Retrofit Incent | % Each | Average |  | Area (ac) | MR 6 | MR 5 | MR7 | Retrofit Incent | % Each | Average |  | Area (ac) | MR 6 | MR 5 | MR7 | Retrofit Incent | % Each | Average |  | Area (ac) | RT | MR 5 | MR7 | Retrofit Incent | % Each | Average |  | Area (ac) | RT | MR 5 | MR7 | Retrofit Incent | % Each | Average
Clark Co | 354.891 | 247.6321 | 231.7572 | 259.838 | 623.3446 | 10.45% | 994.064 | Clark Co | 278.7967 | 247.9149 | 241.5466 | 89.8517 | 732.5045 | 12.66% | 963.9514 | Clark Co | 266.9486 | 109.4891 | 147.4099 | 193.7157 | 550.7888 | 9.504% | 965.924 | Clark Co | 366.7395 | 252.0389 | 183.2415 | 222.503 | 474.5418 | 7.419% | 1066.1193 | Clark Co | 426.3891 | 330.778 | 184.5759 | 275.3246 | 606.1026 | 11.17% | 904.2014
King Co | 1273.176 | 864.3384 | 746.4351 | 605.1712 | 1590.2763 | 26.66% | 994.064 | King Co | 1356.9966 | 883.2522 | 650.0441 | 867.9104 | 1908.8434 | 33% | 963.9514 | King Co | 1264.3736 | 700.5497 | 552.1529 | 517.7785 | 1271.6568 | 21.94% | 965.924 | King Co | 1302.5942 | 936.0972 | 573.5141 | 649.4342 | 1998.8597 | 31.25% | 1066.1193 | King Co | 1312.9435 | 807.2394 | 540.8153 | 508.4663 | 1592.7693 | 29.36% | 904.2014
Pierce | 1251.382 | 965.0596 | 452.9524 | 712.0895 | 1866.7816 | 31.3% | 994.064 | Pierce | 784.4303 | 466.816 | 511.4241 | 406.9047 | 1201.5621 | 20.77% | 963.9514 | Pierce | 969.2569 | 800.3866 | 563.8843 | 504.6242 | 1259.2633 | 21.73% | 965.924 | Pierce | 1082.052 | 659.7642 | 637.8344 | 798.0197 | 1835.1441 | 28.69% | 1066.1193 | Pierce | 1201.4937 | 758.8172 | 720.3216 | 587.6499 | 1365.987 | 25.18% | 904.2014
Seattle | 262.2043 | 251.8633 | 98.9565 | 128.6125 | 380.4757 | 6.379% | 994.064 | Seattle | 201.3587 | 192.9881 | 88.0789 | 86.4353 | 279.4234 | 4.831% | 963.9514 | Seattle | 189.053 | 99.4608 | 105.7997 | 170.498 | 269.9588 | 4.658% | 965.924 | Seattle | 162.9986 | 128.7406 | 140.2897 | 63.333 | 192.0736 | 3.003% | 1066.1193 | Seattle | 189.8712 | 142.5405 | 68.142 | 127.0395 | 269.58 | 4.969% | 904.2014
Snoho | 854.3743 | 455.5114 | 306.2252 | 414.9867 | 866.5131 | 14.53% | 994.064 | Snoho | 913.3849 | 335.1676 | 432.8904 | 532.2627 | 994.2034 | 17.19% | 963.9514 | Snoho | 1002.9765 | 788.7965 | 705.7259 | 458.7422 | 1572.0888 | 27.13% | 965.924 | Snoho | 963.7838 | 639.1981 | 619.0029 | 555.0775 | 1640.7957 | 25.65% | 1066.1193 | Snoho | 1088.3441 | 695.0834 | 756.0185 | 312.2014 | 1205.2781 | 22.22% | 904.2014
Tacoma | 343.1903 | 191.2905 | 184.9767 | 238.3299 | 636.9928 | 10.68% | 994.064 | Tacoma | 533.8251 | 388.2064 | 178.9127 | 287.5777 | 667.1714 | 11.54% | 963.9514 | Tacoma | 469.34 | 299.7184 | 349.7335 | 195.022 | 871.7874 | 15.04% | 965.924 | Tacoma | 215.5471 | 156.108 | 16.1031 | 99.5283 | 255.3011 | 3.991% | 1066.1193 | Tacoma | 400.4609 | 206.9135 | 132.0123 | 180.4282 | 385.4915 | 7.106% | 904.2014
Sum | 4339.218 | 2975.6952 | 2021.3031 | 2359.0279 | 5964.3841 | 100% | 5964.3841 | Sum | 4068.7922 | 2514.3453 | 2102.8968 | 2270.9425 | 5783.7082 | 100% | 5783.7082 | Sum | 4161.9486 | 2798.4011 | 2424.7062 | 2040.3805 | 5795.5438 | 100% | 5795.5438 | Sum | 4093.7152 | 2771.9469 | 2169.9857 | 2387.8956 | 6396.716 | 100% | 6396.716 | Sum | 4619.5025 | 2941.372 | 2401.8856 | 1991.1098 | 5425.2085 | 100% | 5425.2085
| 59.4413 | [7 empty] | 55.7369 | [7 empty] | 57.013 | [7 empty] | 56.0783 | [7 empty] | 63.2809
|  | Trial 6A | [7 empty] | Trial 6B | [7 empty] | Trial 6C | [7 empty] | Trial 6D | [7 empty] | Trial 6E
|  | Areas (ac) | [7 empty] | Areas (ac) | [7 empty] | Areas (ac) | [7 empty] | Areas (ac) | [7 empty] | Areas (ac)
| Area (ac) | MR 6 | MR 5 | MR7 | Retrofit Incent | % Each | Average |  | Area (ac) | MR 6 | MR 5 | MR7 | Retrofit Incent | % Each | Average |  | Area (ac) | MR 6 | MR 5 | MR7 | Retrofit Incent | % Each | Average |  | Area (ac) | RT | MR 5 | MR7 | Retrofit Incent | % Each | Average |  | Area (ac) | RT | MR 5 | MR7 | Retrofit Incent | % Each | Average
Clark Co | 302.4968 | 198.1285 | 253.3538 | 166.4835 | 364.612 | 6.052% | 1004.1817 | Clark Co | 316.1644 | 276.2085 | 158.7181 | 219.778 | 495.9865 | 8.59% | 962.3342 | Clark Co | 163.4071 | 92.5623 | 93.7789 | 110.4211 | 246.9139 | 3.718% | 1106.8755 | Clark Co | 323.5772 | 226.5608 | 167.4324 | 204.2997 | 430.8605 | 8.029% | 894.3977 | Clark Co | 228.9291 | 96.7873 | 123.2603 | 86.4992 | 183.2865 | 3.264% | 935.8929
King Co | 1590.3202 | 1102.9649 | 867.3971 | 1004.8653 | 2458.9912 | 40.81% | 1004.1817 | King Co | 1425.4953 | 926.9775 | 828.6048 | 701.9386 | 1883.29 | 32.62% | 962.3342 | King Co | 1544.8272 | 996.2545 | 728.9986 | 802.3517 | 2215.5526 | 33.36% | 1106.8755 | King Co | 1465.0653 | 1020.8142 | 827.8498 | 629.859 | 2048.4899 | 38.17% | 894.3977 | King Co | 1464.6223 | 905.2267 | 751.7428 | 711.2972 | 1665.9954 | 29.67% | 935.8929
Pierce | 1253.5984 | 875.2827 | 649.6587 | 490.177 | 1360.2988 | 22.58% | 1004.1817 | Pierce | 886.4788 | 604.2487 | 436.3316 | 543.4877 | 1364.35 | 23.63% | 962.3342 | Pierce | 1109.0405 | 764.1052 | 611.2952 | 613.5256 | 1580.2887 | 23.8% | 1106.8755 | Pierce | 996.8556 | 557.7034 | 661.61 | 474.6119 | 1276.5035 | 23.79% | 894.3977 | Pierce | 1023.3614 | 727.5805 | 692.7038 | 469.5036 | 1351.4953 | 24.07% | 935.8929
Seattle | 136.6434 | 102.3198 | 38.4397 | 56.2544 | 168.5271 | 2.797% | 1004.1817 | Seattle | 175.1874 | 41.1809 | 79.8865 | 116.2904 | 157.4713 | 2.727% | 962.3342 | Seattle | 311.16 | 193.4382 | 274.8994 | 116.2747 | 542.9355 | 8.175% | 1106.8755 | Seattle | 262.9197 | 99.2352 | 121.4597 | 146.518 | 245.7532 | 4.579% | 894.3977 | Seattle | 265.5224 | 168.1481 | 180.8251 | 155.6315 | 562.8418 | 10.02% | 935.8929
Snoho | 952.7917 | 571.3063 | 500.8217 | 430.5458 | 1146.1779 | 19.02% | 1004.1817 | Snoho | 1016.1078 | 721.7383 | 540.7472 | 481.8262 | 1387.0594 | 24.02% | 962.3342 | Snoho | 1220.1291 | 741.5492 | 683.8992 | 627.2819 | 1772.0596 | 26.68% | 1106.8755 | Snoho | 840.7398 | 594.2409 | 324.6472 | 313.2208 | 988.5232 | 18.42% | 894.3977 | Snoho | 904.5778 | 562.3614 | 425.0639 | 521.4606 | 1266.7834 | 22.56% | 935.8929
Tacoma | 486.7302 | 185.9977 | 271.7632 | 340.8007 | 526.4833 | 8.738% | 1004.1817 | Tacoma | 425.0932 | 257.2275 | 246.319 | 245.3191 | 485.8482 | 8.414% | 962.3342 | Tacoma | 424.4524 | 217.7846 | 198.0043 | 69.9569 | 283.5025 | 4.269% | 1106.8755 | Tacoma | 390.4087 | 227.4836 | 133.8117 | 168.335 | 376.256 | 7.011% | 894.3977 | Tacoma | 356.5686 | 246.0171 | 192.7657 | 193.3134 | 584.9552 | 10.42% | 935.8929
Sum | 4722.5807 | 3035.9998 | 2581.4342 | 2489.1266 | 6025.0903 | 100% | 6025.0903 | Sum | 4244.5269 | 2827.5814 | 2290.6071 | 2308.64 | 5774.0055 | 100% | 5774.0055 | Sum | 4773.0164 | 3005.694 | 2590.8756 | 2339.8119 | 6641.2528 | 100% | 6641.2528 | Sum | 4279.5663 | 2726.038 | 2236.8107 | 1936.8444 | 5366.3863 | 100% | 5366.3863 | Sum | 4243.5816 | 2706.1211 | 2366.3617 | 2137.7055 | 5615.3575 | 100% | 5615.3575
| 64.6929 | [7 empty] | 58.1442 | [7 empty] | 65.3838 | [7 empty] | 58.6242 | [7 empty] | 58.1313
|  | Trial 7A | [7 empty] | Trial 7B | [7 empty] | Trial 7C | [7 empty] | Trial 7D | [7 empty] | Trial 7E
|  | Areas (ac) | [7 empty] | Areas (ac) | [7 empty] | Areas (ac) | [7 empty] | Areas (ac) | [7 empty] | Areas (ac)
| Area (ac) | MR 6 | MR 5 | MR7 | Retrofit Incent | % Each | Average |  | Area (ac) | MR 6 | MR 5 | MR7 | Retrofit Incent | % Each | Average |  | Area (ac) | MR 6 | MR 5 | MR7 | Retrofit Incent | % Each | Average |  | Area (ac) | RT | MR 5 | MR7 | Retrofit Incent | % Each | Average |  | Area (ac) | RT | MR 5 | MR7 | Retrofit Incent | % Each | Average
Clark Co | 279.8014 | 162.1057 | 145.0454 | 134.5507 | 320.1304 | 5.398% | 988.488 | Clark Co | 363.7378 | 199.2542 | 133.7529 | 163.8023 | 363.0565 | 8.373% | 722.6577 | Clark Co | 335.0981 | 197.4403 | 296.3859 | 192.3622 | 754.0443 | 13.47% | 932.708 | Clark Co | 212.9934 | 99.6816 | 115.3572 | 87.5198 | 187.2014 | 4.216% | 739.9685 | Clark Co | 390.0717 | 301.5242 | 243.3661 | 222.1825 | 523.7066 | 9.125% | 956.5642
King Co | 1838.8102 | 1136.0521 | 824.4113 | 1062.4599 | 2375.2429 | 40.05% | 988.488 | King Co | 1390.0973 | 916.0494 | 739.1203 | 619.5705 | 1478.9021 | 34.11% | 722.6577 | King Co | 1182.6797 | 736.7983 | 694.0873 | 782.3246 | 1926.8691 | 34.43% | 932.708 | King Co | 1079.5641 | 723.5409 | 557.8946 | 643.8106 | 1318.757 | 29.7% | 739.9685 | King Co | 1338.2347 | 899.0261 | 704.0127 | 759.5324 | 1838.5535 | 32.03% | 956.5642
Pierce | 1075.0199 | 790.1283 | 575.7231 | 468.5671 | 1222.6339 | 20.61% | 988.488 | Pierce | 899.0248 | 642.0168 | 515.8455 | 491.8992 | 1109.8525 | 25.6% | 722.6577 | Pierce | 1167.96 | 682.6307 | 487.181 | 306.6099 | 987.5709 | 17.65% | 932.708 | Pierce | 936.6665 | 637.5091 | 546.2265 | 479.2005 | 1216.9984 | 27.41% | 739.9685 | Pierce | 1236.4316 | 734.3629 | 513.3552 | 699.3989 | 1467.7775 | 25.57% | 956.5642
Seattle | 163.7333 | 48.709 | 110.4078 | 49.346 | 98.0551 | 1.653% | 988.488 | Seattle | 189.9249 | 88.4237 | 73.9056 | 39.7859 | 128.2096 | 2.957% | 722.6577 | Seattle | 146.6126 | 76.2838 | 24.8884 | 13.6066 | 89.8903 | 1.606% | 932.708 | Seattle | 218.8508 | 202.2044 | 194.0286 | 108.0655 | 447.0936 | 10.07% | 739.9685 | Seattle | 119.5491 | 112.4395 | 50.5006 | 90.7715 | 203.211 | 3.541% | 956.5642
Snoho | 946.6558 | 571.3429 | 536.7992 | 542.142 | 1243.606 | 20.97% | 988.488 | Snoho | 885.3928 | 598.3847 | 339.2313 | 368.9584 | 939.2352 | 21.66% | 722.6577 | Snoho | 854.5492 | 593.7249 | 428.0518 | 516.5657 | 1041.7194 | 18.61% | 932.708 | Snoho | 743.6762 | 472.7054 | 464.6696 | 301.3957 | 1002.3367 | 22.58% | 739.9685 | Snoho | 1090.0055 | 828.2 | 650.9003 | 495.554 | 1321.9132 | 23.03% | 956.5642
Tacoma | 428.8193 | 418.078 | 282.0036 | 261.8535 | 671.2595 | 11.32% | 988.488 | Tacoma | 465.3726 | 271.9105 | 129.2752 | 105.3841 | 316.6903 | 7.304% | 722.6577 | Tacoma | 457.7198 | 323.7705 | 318.3083 | 279.4256 | 796.1539 | 14.23% | 932.708 | Tacoma | 342.1283 | 168.0118 | 135.3427 | 139.1429 | 267.4239 | 6.023% | 739.9685 | Tacoma | 522.039 | 308.9757 | 173.2302 | 104.7408 | 384.2233 | 6.695% | 956.5642
Sum | 4732.8398 | 3126.4161 | 2474.3904 | 2518.9192 | 5930.9277 | 100% | 5930.9277 | Sum | 4193.5501 | 2716.0393 | 1931.1309 | 1789.4004 | 4335.9462 | 100% | 4335.9462 | Sum | 4144.6194 | 2610.6485 | 2248.9028 | 2090.8946 | 5596.248 | 100% | 5596.248 | Sum | 3533.8794 | 2303.6532 | 2013.5192 | 1759.135 | 4439.8109 | 100% | 4439.8109 | Sum | 4696.3315 | 3184.5283 | 2335.365 | 2372.18 | 5739.3851 | 100% | 5739.3851
| 64.8334 | [7 empty] | 57.4459 | [7 empty] | 56.7756 | [7 empty] | 48.4093 | [7 empty] | 64.3333
|  | Trial 8A | [7 empty] | Trial 8B | [7 empty] | Trial 8C | [7 empty] | Trial 8D | [7 empty] | Trial 8E
|  | Areas (ac) | [7 empty] | Areas (ac) | [7 empty] | Areas (ac) | [7 empty] | Areas (ac) | [7 empty] | Areas (ac)
| Area (ac) | MR 6 | MR 5 | MR7 | Retrofit Incent | % Each | Average |  | Area (ac) | MR 6 | MR 5 | MR7 | Retrofit Incent | % Each | Average |  | Area (ac) | MR 6 | MR 5 | MR7 | Retrofit Incent | % Each | Average |  | Area (ac) | RT | MR 5 | MR7 | Retrofit Incent | % Each | Average |  | Area (ac) | RT | MR 5 | MR7 | Retrofit Incent | % Each | Average
Clark Co | 196.2153 | 117.6474 | 165.1579 | 133.434 | 434.5659 | 7.282% | 994.5711 | Clark Co | 226.2846 | 144.8 | 119.7862 | 177.713 | 322.513 | 5.413% | 992.9833 | Clark Co | 329.3875 | 257.5675 | 206.2918 | 274.1702 | 765.0663 | 11.91% | 1070.2061 | Clark Co | 250.9677 | 185.7512 | 173.1555 | 177.32 | 664.6896 | 11.98% | 924.8283 | Clark Co | 224.523 | 167.4548 | 69.6274 | 136.3181 | 303.773 | 6.437% | 786.5032
King Co | 1185.0173 | 848.4081 | 612.9505 | 520.6678 | 1709.3394 | 28.64% | 994.5711 | King Co | 1354.9441 | 925.3118 | 615.0231 | 659.2497 | 1659.3878 | 27.85% | 992.9833 | King Co | 1586.4162 | 1077.0936 | 838.7801 | 652.8563 | 1841.4241 | 28.68% | 1070.2061 | King Co | 1469.3647 | 959.6403 | 810.0833 | 664.8591 | 1876.571 | 33.82% | 924.8283 | King Co | 1547.5929 | 867.8492 | 701.0595 | 563.7269 | 1400.6301 | 29.68% | 786.5032
Pierce | 1358.3867 | 855.8822 | 709.1883 | 477.4755 | 1485.8008 | 24.9% | 994.5711 | Pierce | 1261.9678 | 881.15 | 625.0947 | 858.267 | 1703.2425 | 28.59% | 992.9833 | Pierce | 1055.6557 | 659.9395 | 476.3128 | 658.2068 | 1423.3871 | 22.17% | 1070.2061 | Pierce | 1082.3278 | 524.4587 | 649.123 | 522.6382 | 1232.4991 | 22.21% | 924.8283 | Pierce | 1028.265 | 630.7755 | 517.4456 | 453.7487 | 1183.2443 | 25.07% | 786.5032
Seattle | 214.958 | 188.2664 | 75.1309 | 179.501 | 367.7674 | 6.163% | 994.5711 | Seattle | 135.5727 | 90.1737 | 79.801 | 107.9137 | 198.0873 | 3.325% | 992.9833 | Seattle | 238.5321 | 86.2878 | 88.7929 | 87.5627 | 173.8505 | 2.707% | 1070.2061 | Seattle | 65.8039 | 50.7621 | 59.1089 | 26.6047 | 163.6682 | 2.95% | 924.8283 | Seattle | 185.4449 | 61.9236 | 48.9951 | 49.8146 | 111.7382 | 2.368% | 786.5032
Snoho | 855.6393 | 412.0964 | 414.2499 | 525.7414 | 1361.8221 | 22.82% | 994.5711 | Snoho | 916.273 | 569.474 | 451.4213 | 421.8705 | 1296.4851 | 21.76% | 992.9833 | Snoho | 1097.8355 | 766.9105 | 634.2194 | 527.7996 | 1399.114 | 21.79% | 1070.2061 | Snoho | 990.9545 | 689.7614 | 582.2247 | 607.3463 | 1325.0189 | 23.88% | 924.8283 | Snoho | 1019.4076 | 718.0928 | 444.4705 | 542.4858 | 1250.4605 | 26.5% | 786.5032
Tacoma | 375.2664 | 242.1327 | 220.658 | 170.7997 | 608.131 | 10.19% | 994.5711 | Tacoma | 436.1161 | 339.0624 | 276.0867 | 84.5426 | 778.1841 | 13.06% | 992.9833 | Tacoma | 550.0125 | 302.2804 | 298.4689 | 308.3854 | 818.3948 | 12.75% | 1070.2061 | Tacoma | 406.1536 | 240.5675 | 169.0339 | 112.2137 | 286.5233 | 5.164% | 924.8283 | Tacoma | 501.5817 | 329.5541 | 242.1792 | 188.5001 | 469.1729 | 9.942% | 786.5032
Sum | 4185.483 | 2664.4331 | 2197.3353 | 2007.6194 | 5967.4265 | 100% | 5967.4265 | Sum | 4331.1583 | 2949.9719 | 2167.213 | 2309.5566 | 5957.8998 | 100% | 5957.8998 | Sum | 4857.8396 | 3150.0794 | 2542.866 | 2508.981 | 6421.2369 | 100% | 6421.2369 | Sum | 4265.5723 | 2650.9414 | 2442.7293 | 2110.9821 | 5548.97 | 100% | 5548.97 | Sum | 4506.8151 | 2775.65 | 2023.7773 | 1934.5942 | 4719.019 | 100% | 4719.019
| 57.3354 | [7 empty] | 59.3309 | [7 empty] | 66.5457 | [7 empty] | 58.4325 | [7 empty] | 61.7372
|  | Trial 9A | [7 empty] | Trial 9B | [7 empty] | Trial 9C | [7 empty] | Trial 9D | [7 empty] | Trial 9E
|  | Areas (ac) | [7 empty] | Areas (ac) | [7 empty] | Areas (ac) | [7 empty] | Areas (ac) | [7 empty] | Areas (ac)
| Area (ac) | MR 6 | MR 5 | MR7 | Retrofit Incent | % Each | Average |  | Area (ac) | MR 6 | MR 5 | MR7 | Retrofit Incent | % Each | Average |  | Area (ac) | MR 6 | MR 5 | MR7 | Retrofit Incent | % Each | Average |  | Area (ac) | RT | MR 5 | MR7 | Retrofit Incent | % Each | Average |  | Area (ac) | RT | MR 5 | MR7 | Retrofit Incent | % Each | Average
Clark Co | 392.246 | 284.861 | 240.4303 | 316.3533 | 824.9278 | 13.89% | 989.6607 | Clark Co | 360.4762 | 233.8561 | 131.0667 | 197.1849 | 431.041 | 6.947% | 1034.1722 | Clark Co | 359.5497 | 138.6497 | 187.1978 | 246.1003 | 384.75 | 8.216% | 780.4794 | Clark Co | 346.8509 | 241.3045 | 239.4958 | 194.7096 | 608.4273 | 11.46% | 884.7373 | Clark Co | 389.4669 | 230.0204 | 201.5674 | 109.7849 | 339.8053 | 6.215% | 911.2051
King Co | 1447.565 | 1045.8112 | 727.8209 | 799.4777 | 2141.4154 | 36.06% | 989.6607 | King Co | 1515.9493 | 984.8026 | 715.7062 | 735.9322 | 1996.7407 | 32.18% | 1034.1722 | King Co | 1198.4019 | 770.3062 | 598.5792 | 587.644 | 1497.0421 | 31.97% | 780.4794 | King Co | 1190.9073 | 852.3066 | 652.5056 | 680.5581 | 1576.2094 | 29.69% | 884.7373 | King Co | 1343.3072 | 980.8586 | 635.2473 | 880.7384 | 1908.8029 | 34.91% | 911.2051
Pierce | 937.0246 | 614.4746 | 366.5071 | 506.3251 | 1107.3671 | 18.65% | 989.6607 | Pierce | 1130.3587 | 717.5853 | 646.6546 | 634.0395 | 1680.0649 | 27.08% | 1034.1722 | Pierce | 1030.8336 | 463.046 | 527.3061 | 481.7181 | 901.4741 | 19.25% | 780.4794 | Pierce | 1194.6057 | 788.3048 | 829.8803 | 468.5137 | 1241.7237 | 23.39% | 884.7373 | Pierce | 993.6892 | 636.5139 | 459.0605 | 453.26 | 1089.7463 | 19.93% | 911.2051
Seattle | 197.2105 | 165.4441 | 84.803 | 113.8119 | 279.256 | 4.703% | 989.6607 | Seattle | 290.8439 | 137.252 | 78.7091 | 250.7526 | 388.0045 | 6.253% | 1034.1722 | Seattle | 189.2164 | 164.5511 | 71.2388 | 56.4816 | 221.0326 | 4.72% | 780.4794 | Seattle | 103.7471 | 55.5826 | 26.7649 | 50.6864 | 106.2691 | 2.002% | 884.7373 | Seattle | 123.4825 | 45.2817 | 43.6556 | 120.0183 | 165.2999 | 3.023% | 911.2051
Snoho | 902.0282 | 528.9544 | 291.4181 | 569.1922 | 1075.7579 | 18.12% | 989.6607 | Snoho | 694.8774 | 465.003 | 411.1975 | 408.7262 | 1046.9042 | 16.87% | 1034.1722 | Snoho | 980.3857 | 616.2543 | 465.417 | 442.302 | 1216.0415 | 25.97% | 780.4794 | Snoho | 1155.6856 | 869.5066 | 624.1405 | 377.6028 | 1160.5244 | 21.86% | 884.7373 | Snoho | 901.6553 | 704.7363 | 588.7486 | 525.6056 | 1634.1828 | 29.89% | 911.2051
Tacoma | 524.113 | 377.9945 | 229.668 | 142.5107 | 509.2399 | 8.576% | 989.6607 | Tacoma | 467.2245 | 396.9532 | 190.4711 | 166.7928 | 662.2776 | 10.67% | 1034.1722 | Tacoma | 592.4229 | 328.2877 | 181.9075 | 174.0969 | 462.5362 | 9.877% | 780.4794 | Tacoma | 438.2272 | 352.3335 | 178.0179 | 258.4046 | 615.2699 | 11.59% | 884.7373 | Tacoma | 318.1929 | 180.0803 | 79.7944 | 182.4263 | 329.3932 | 6.025% | 911.2051
Sum | 4400.1872 | 3017.5397 | 1940.6473 | 2447.671 | 5937.964 | 100% | 5937.964 | Sum | 4459.7299 | 2935.4523 | 2173.8052 | 2393.4282 | 6205.0331 | 100% | 6205.0331 | Sum | 4350.8102 | 2481.0949 | 2031.6463 | 1988.3429 | 4682.8766 | 100% | 4682.8766 | Sum | 4430.0238 | 3159.3386 | 2550.805 | 2030.4751 | 5308.4238 | 100% | 5308.4238 | Sum | 4069.7941 | 2777.4912 | 2008.0737 | 2271.8334 | 5467.2303 | 100% | 5467.2303
| 60.2765 | [7 empty] | 61.0922 | [7 empty] | 59.6001 | [7 empty] | 60.6853 | [7 empty] | 55.7506
|  | Trial 10A | [7 empty] | Trial 10B | [7 empty] | Trial 10C | [7 empty] | Trial 10D | [7 empty] | Trial 10E
|  | Areas (ac) | [7 empty] | Areas (ac) | [7 empty] | Areas (ac) | [7 empty] | Areas (ac) | [7 empty] | Areas (ac)
| Area (ac) | MR 6 | MR 5 | MR7 | Retrofit Incent | % Each | Average |  | Area (ac) | MR 6 | MR 5 | MR7 | Retrofit Incent | % Each | Average |  | Area (ac) | MR 6 | MR 5 | MR7 | Retrofit Incent | % Each | Average |  | Area (ac) | RT | MR 5 | MR7 | Retrofit Incent | % Each | Average |  | Area (ac) | RT | MR 5 | MR7 | Retrofit Incent | % Each | Average
Clark Co | 205.033 | 168.5121 | 124.8811 | 92.2092 | 260.7213 | 4.997% | 869.5648 | Clark Co | 241.462 | 194.8651 | 128.0116 | 124.5681 | 319.4332 | 6.326% | 841.6191 | Clark Co | 132.8631 | 60.679 | 59.9696 | 101.5792 | 197.9415 | 4.001% | 824.6312 | Clark Co | 416.3281 | 208.9942 | 203.8538 | 118.411 | 327.4052 | 5.792% | 942.0687 | Clark Co | 400.4402 | 276.5707 | 122.8954 | 314.9496 | 591.5203 | 10.05% | 980.4753
King Co | 1412.9658 | 766.091 | 606.857 | 727.0146 | 1746.9951 | 33.48% | 869.5648 | King Co | 1396.2609 | 743.4063 | 822.8859 | 702.7856 | 1727.3096 | 34.21% | 841.6191 | King Co | 1728.5719 | 887.8009 | 900.5918 | 835.1488 | 1908.7754 | 38.58% | 824.6312 | King Co | 1477.0988 | 1145.9089 | 773.1138 | 701.581 | 1882.8793 | 33.31% | 942.0687 | King Co | 1403.426 | 843.7474 | 644.3481 | 691.4962 | 1539.3966 | 26.17% | 980.4753
Pierce | 923.9698 | 730.1151 | 458.703 | 505.6746 | 1282.9142 | 24.59% | 869.5648 | Pierce | 1125.0524 | 738.5173 | 661.8251 | 617.212 | 1532.1289 | 30.34% | 841.6191 | Pierce | 968.4362 | 708.0556 | 456.4566 | 557.1477 | 1328.2143 | 26.84% | 824.6312 | Pierce | 1148.9814 | 804.1288 | 529.0052 | 657.0861 | 1579.3225 | 27.94% | 942.0687 | Pierce | 1064.4664 | 565.9371 | 564.9447 | 568.7278 | 1130.937 | 19.22% | 980.4753
Seattle | 74.2771 | 51.8734 | 50.4617 | 62.0494 | 113.9228 | 2.184% | 869.5648 | Seattle | 197.0186 | 156.8743 | 67.5199 | 110.5103 | 363.6688 | 7.202% | 841.6191 | Seattle | 208.7221 | 174.739 | 30.2895 | 132.3779 | 307.1169 | 6.207% | 824.6312 | Seattle | 142.9067 | 135.571 | 104.6397 | 115.2447 | 250.8157 | 4.437% | 942.0687 | Seattle | 238.9026 | 111.4196 | 103.1161 | 136.3837 | 247.8033 | 4.212% | 980.4753
Snoho | 793.3404 | 614.4952 | 337.7472 | 590.8501 | 1162.8663 | 22.29% | 869.5648 | Snoho | 761.4584 | 500.0741 | 407.6842 | 297.4331 | 838.34 | 16.6% | 841.6191 | Snoho | 539.7627 | 373.9369 | 351.58 | 291.0405 | 759.2088 | 15.34% | 824.6312 | Snoho | 844.3415 | 669.8224 | 485.0033 | 462.8286 | 1213.256 | 21.46% | 942.0687 | Snoho | 1193.7948 | 730.8544 | 729.56 | 550.6187 | 1807.007 | 30.72% | 980.4753
Tacoma | 534.503 | 348.834 | 181.3271 | 302.6548 | 649.9688 | 12.46% | 869.5648 | Tacoma | 275.8605 | 149.8638 | 60.7062 | 119.8034 | 268.834 | 5.324% | 841.6191 | Tacoma | 338.3956 | 305.2466 | 161.2313 | 128.0933 | 446.5304 | 9.025% | 824.6312 | Tacoma | 437.9639 | 371.2137 | 153.1133 | 101.8628 | 398.7334 | 7.054% | 942.0687 | Tacoma | 443.1711 | 264.5266 | 242.2782 | 302.7408 | 566.1874 | 9.624% | 980.4753
Sum | 3944.0891 | 2679.9209 | 1759.9771 | 2280.4528 | 5217.3886 | 100% | 5217.3886 | Sum | 3997.1128 | 2483.601 | 2148.6328 | 1972.3124 | 5049.7146 | 100% | 5049.7146 | Sum | 3916.7516 | 2510.4579 | 1960.1189 | 2045.3874 | 4947.7874 | 100% | 4947.7874 | Sum | 4467.6203 | 3335.639 | 2248.7291 | 2157.0143 | 5652.412 | 100% | 5652.412 | Sum | 4744.2012 | 2793.0557 | 2407.1426 | 2564.9169 | 5882.8516 | 100% | 5882.8516
| 54.0286 | [7 empty] | 54.755 | [7 empty] | 53.6541 | [7 empty] | 61.2003 | [7 empty] | 64.9891
AVERAGES Test A |  |  | Retrofit Incentive = Minimum |  |  |  |  | AVERAGES Test B |  |  | Retrofit Incentive = Minimum |  |  |  |  | AVERAGES Test C |  |  | Retrofit Incentive = Minimum |  |  |  |  | AVERAGES Test D |  |  | Retrofit Incentive = Minimum |  |  |  |  | AVERAGES Test E |  |  | Retrofit Incentive = Minimum
|  | Areas (ac) | [7 empty] | Areas (ac) | [7 empty] | Areas (ac) | [7 empty] | Areas (ac) | [7 empty] | Areas (ac)
| Area (ac) | MR 6 | MR 5 | MR7 | Retrofit Incent | % Each | Average |  | Area (ac) | MR 6 | MR 5 | MR7 | Retrofit Incent | % Each | Average |  | Area (ac) | MR 6 | MR 5 | MR7 | Retrofit Incent | % Each | Average |  | Area (ac) | RT | MR 5 | MR7 | Retrofit Incent | % Each | Average |  | Area (ac) | RT | MR 5 | MR7 | Retrofit Incent | % Each | Average
Clark Co | 276.0889 | 193.1519 | 152.9912 | 180.3169 | 438.4991 | 7.517% | 968.9828 | Clark Co | 290.2467 | 212.2552 | 161.663 | 151.9325 | 417.051 | 7.222% | 968.1144 | Clark Co | 271 | 157.1159 | 158.7861 | 178.9707 | 448.2577 | 7.804% | 948.1048 | Clark Co | 316.7424 | 186.4292 | 191.1163 | 159.0216 | 422.3337 | 7.504% | 928.5128 | Clark Co | 341.1555 | 229.8697 | 185.2354 | 188.7935 | 446.6724 | 7.905% | 933.9146
King Co | 1436.6753 | 956.8222 | 713.45 | 736.8142 | 1934.3813 | 33.28% | 968.9828 | King Co | 1451.5438 | 977.6454 | 733.1096 | 734.5788 | 1946.4758 | 33.56% | 968.9828 | King Co | 1422.6857 | 880.5741 | 724.0182 | 703.027 | 1792.4203 | 31.7% | 968.9828 | King Co | 1354.81 | 949.6362 | 707.2091 | 702.4057 | 1829.1816 | 32.8% | 968.9828 | King Co | 1451.9681 | 943.9112 | 683.7528 | 709.3155 | 1764.6295 | 31.45% | 968.9828
Pierce | 1133.1164 | 725.7188 | 577.4737 | 513.4201 | 1425.7039 | 24.48% | 968.9828 | Pierce | 1035.4076 | 678.1859 | 589.3593 | 594.9986 | 1453.2102 | 25.16% | 968.1144 | Pierce | 1053.2123 | 726.0116 | 541.9175 | 536.8761 | 1367.4392 | 23.89% | 948.1048 | Pierce | 1102.2233 | 710.2384 | 650.095 | 567.7792 | 1430.3948 | 25.6% | 928.5128 | Pierce | 1093.6285 | 683.0386 | 585.1478 | 510.7533 | 1279.7726 | 22.92% | 933.9146
Seattle | 179.1085 | 123.9792 | 76.2222 | 96.0238 | 220.9983 | 3.782% | 968.9828 | Seattle | 217.37 | 134.5143 | 107.1563 | 129.7324 | 320.419 | 5.361% | 968.1144 | Seattle | 204.4085 | 127.6202 | 109.4955 | 113.4296 | 268.3765 | 4.71% | 948.1048 | Seattle | 189.6989 | 120.3472 | 106.3157 | 89.5147 | 232.1744 | 4.317% | 928.5128 | Seattle | 189.279 | 109.9564 | 96.5649 | 91.3272 | 225.1899 | 4.014% | 933.9146
Snoho | 897.5844 | 569.0895 | 417.4305 | 473.9451 | 1183.9056 | 20.37% | 968.9828 | Snoho | 918.5271 | 603.7474 | 443.1483 | 454.1589 | 1139.5886 | 19.64% | 968.1144 | Snoho | 938.0629 | 646.4227 | 516.434 | 461.064 | 1271.7903 | 22.24% | 948.1048 | Snoho | 948.375 | 649.1952 | 474.5247 | 478.8166 | 1218.4814 | 21.91% | 928.5128 | Snoho | 1010.1239 | 686.8241 | 541.0574 | 504.2583 | 1386.3404 | 24.8% | 933.9146
Tacoma | 445.2842 | 302.6105 | 207.6195 | 240.7501 | 610.4086 | 10.58% | 968.9828 | Tacoma | 421.0906 | 293.8256 | 190.4757 | 182.5583 | 531.9419 | 9.055% | 968.1144 | Tacoma | 437.8816 | 261.4373 | 212.6703 | 207.377 | 540.3448 | 9.651% | 948.1048 | Tacoma | 400.114 | 287.7086 | 167.3425 | 149.3265 | 438.5111 | 7.869% | 928.5128 | Tacoma | 429.2273 | 277.3195 | 192.7392 | 195.7314 | 500.8827 | 8.919% | 933.9146
Sum | 4367.8577 | 2871.3721 | 2145.1871 | 2241.2701 | 5813.8967 | 100% | 5813.8967 | Sum | 4334.1857 | 2900.1739 | 2224.9122 | 2247.9594 | 5808.6865 | 100% | 5809.5548 | Sum | 4327.2511 | 2799.1818 | 2263.3217 | 2200.7444 | 5688.6287 | 100% | 5709.5067 | Sum | 4311.9636 | 2903.5548 | 2296.6032 | 2146.8642 | 5571.0768 | 100% | 5611.5468 | Sum | 4515.3822 | 2930.9194 | 2284.4975 | 2200.1793 | 5603.4874 | 100% | 5638.5557
Target | 59.84 | 0.72 | 0.55 | 0.55 |  |  |  | Target | 59.84 | 0.72 | 0.55 | 0.55 |  |  |  | Target | 59.84 | 0.72 | 0.55 | 0.55 |  |  |  | Target | 59.84 | 0.72 | 0.55 | 0.55 |  |  |  | Target | 59.84 | 0.72 | 0.55 | 0.55
Actual | 59.8337 | 0.65739 | 0.49113 | 0.51313 |  |  |  | Actual | 59.3724 | 0.66914 | 0.51334 | 0.51866 |  |  |  | Actual | 59.2774 | 0.64687 | 0.52304 | 0.50858 |  |  |  | Actual | 59.068 | 0.67337 | 0.53261 | 0.49789 |  |  |  | Actual | 61.8546 | 0.6491 | 0.50594 | 0.48726
[6 empty] | Maximum | 6089.448 | [6 empty] | Maximum | 6748.0024 | [6 empty] | Maximum | 6641.2528 | [6 empty] | Maximum | 6442.0551 | [6 empty] | Maximum | 6165.8028
[6 empty] | Minimum | 5217.3886 | [6 empty] | Minimum | 4335.9462 | [6 empty] | Minimum | 4505.0512 | [6 empty] | Minimum | 4439.8109 | [6 empty] | Minimum | 4719.019

## Totals
Summary Table of Simulations
AVERAGES of 50 simulations |  |  | Retrofit Incentive = Lowest possible for each Type of Project
Areas (ac)
| Area (ac) | MR 6 | MR 5 | MR7 | Retrofit Incent | % Each | Average
Clark Co | 299.0467 | 195.7644 | 169.9584 | 171.807 | 434.5628 | 7.59% | 949.5259
King Co | 1423.5366 | 941.7178 | 712.3079 | 717.2282 | 1853.4177 | 32.56% | 949.5259
Pierce | 1083.5176 | 704.6387 | 588.7987 | 544.7655 | 1391.3041 | 24.41% | 949.5259
Seattle | 195.973 | 123.2835 | 99.1509 | 104.0055 | 253.4316 | 4.437% | 949.5259
Snoho | 942.5347 | 631.0558 | 478.519 | 474.4486 | 1240.0212 | 21.79% | 949.5259
Tacoma | 426.7195 | 284.5803 | 194.1694 | 195.1487 | 524.4178 | 9.214% | 949.5259
Sum | 4371.3281 | 2881.0404 | 2242.9043 | 2207.4035 | 5697.1552 | 100% | 5697.1552
Target | 59.84 | 0.72 | 0.55 | 0.55
Actual | 59.8812 | 0.65908 | 0.51309 | 0.50497
Per each
[6 empty] | Maximum | 6748.0024 | 1124.6671
[6 empty] | Minimum | 4335.9462 | 722.6577

## Sheet1
Row Labels | Count of Type
1 | 4
2 | 37
3 | 27
5 | 3
7 | 1
8 | 1
Grand Total | 73