## How to Use This Spreadsheet
Sediment Cleanup Users Manual - Appendix K
Instructions for Using this Spreadsheet
Overview
This spreadsheet supports calculation of risk-based tissue and sediment concentrations for human health
and upper trophic levels, as shown in the figure to the right. These calculations are described in Chapter 9 Section 9.1.1
and Appendix E. |  | Risk based tissue concentrations updated to include ELS for cPAHS
Each of the three consumption outputs are intended for use with Option 2, Chapter 9 Seciton 9.1.1. If you are choosing Option 1
for calculation of risk-based sediment concentrations, you do not need to perform these calculations.
The risk-based sediment concentrations based on incidental ingestion and dermal contact are used with
both Option 1 and Option 2. These values can be automatically calculated using the recommended exposure assumptions.
Risk based sediment concentrations updated to include ELS for cPAHS
Step 1: Toxicity Values (Human Health)
Use the CLARC tables to enter the CAS number, name, chemical class, and toxicity values for site CoCs.
CAS in critical for autolookup of various factors
Several common chemicals have been pre-entered for you.
You may delete any of those that you do not plan to use and add as many new ones as you like.
Only enter oral reference doses (RfDs) and oral cancer potency factors (CPFs).
The worksheet will automatically calculate dermal RfDs and CPFs for you. |  | Note different equations for metals versus organometals and organics, organics require TOC and lipid data
Step 2: Chemical Parameters (Human Health)
On this worksheet, you may enter the site-specific BSAF if you are using Option 2, Chapter 9. Otherwise, leave it blank.
For volatile chemicals (VOCs), you may also enter a chemical-specific vapor pressure, used to calculate the
dermal absorption fraction. For all other chemicals, this value is determined automatically by the worksheet.
Step 3: Exposure Parameters (Human Health and Ecological Risk) |  | Risk based incidental ingestion and dermal ingestion updated for ELS. Adult Clam digging incorporates 0-6 year as child play, and 6-70 as clam digging. Net fishing assumes 0-6 years child beach play and 6-70 years as net fishing.
Recommended values for several scenarios have been provided the worksheet for all human health exposure parameters.
Recommended values may be revised with Ecology's concurrence by entering a different value into gray-shaded areas.
Table 1a: If using a recommended value, select one of the four default scenarios and copy it into the first two gray columns.
Four alternatives are shown based on different Ecology-approved tribal or Asian Pacific Islander RME exposure scenarios.
In consultation with the tribes affected by the cleanup site, Ecology site managers may select the one that
most closely represents the affected tribes, or modify the recommended exposure parameters in Step 3 appropriately.
If you are developing a site-specific scenario, revised the first two gray columns with the name of the scenario
and its associated RME values.
For calculating sediment screening levels for seafood consumption, enter in % lipid of food items and % TOC in sediments in appropriate location
Table 1b: Exposure parameters for seafood ingestions incorporating Early Life Stage Exposure, for cPAHs.
Four alternatives are shown based on different Ecology-approved tribal and Asian Pacific Islander RME exposure scenario and EPA recommended general population parameters. For Tribal values, ages 0-16 are assume to consume 40%of the adult rate.
In consultation with the tribes affected by the cleanup site, Ecology site managers may select the one that
most closely represents the affected tribes, or modify the recommended exposure parameters in Step 3 appropriately.
If you are developing a site-specific scenario, revised the first two gray columns with the name of the scenario
and its associated RME values.
Table 2a: Delete the values in this table for any exposure route that is not present at the site, so that those sections are blank.
Table 2b: Use for calculating cPAH Early Life Stage values only. Use existing default unless different values negotiated.
Table 3: If you are calculating ecological risk-based concentrations under Option 2, Chapter 9, use the third table to enter
ecological risk CoCs, toxicity reference values (TRVs), and exposure parameters for each indicator species chosen.
Enter the chemicals into the first cell of each section; they will be copied to the other cells in that section.
Enter the indicator species into the first section; they will be copied to the other sections.
Recommended values have not been entered into the ecological risk table, because they are species-specific.
If the TRV is for the indicator species, enter the TRVis and leave the other cells blank.
If the TRV is for a different test species, leave the TRV blank and enter the other values in that section.
Enter the values for the eggshell thinning pathway if you are using that exposure pathway for fish-eating birds, otherwise, leave blank.
TRVs and BMFs are both species- and chemical-specific and must be entered individually for each combination of species and chemical.
FIRs and BWs are species-specific and need only be entered in the first section; they will be copied to the other sections.
Consumption_HH_Tissue
This worksheet calculates risk-based tissue concentrations for consumption of fish/shellfish by humans.
The lowest of the cancer and non-cancer values for the appropriate RME is used as the risk-based concentration.
Consumption_Eco_Tissue
This worksheet calculates risk-based tissue concentrations for consumption of fish/shellfish by higher trophic levels.
The worksheet has enough space for 8 chemicals and 6 indicator species.
The lowest of direct consumption of fish/shellfish and eggshell thinning values (if available) is used.
Consumption_Sediment
This worksheet calculates risk-based concentrations in sediment based on the lowest of the human health and ecological risk-based concentrations in tissue.
The ecological risk-based values must be hand-entered from the spreadsheet above (if used). The human health values will be automatically entered.
This calculation requires a site-specific BSAF to be entered in Step 2, and also uses the SUF from Step 3.
IngestionDermal_Sediment
This worksheet calculates risk-based concentrations in sediment based on incidental ingestion and dermal contact with sediments.
Three exposure pathways/activities are shown, and the lowest result for any that apply to the site is used as the risk-based sediment concentration.
Using this Spreadsheet to Calculate Risk-Based Tissue and Sediment Concentrations
Risk-based tissue concentrations based on human consumption of fish/shellfish are displayed in “Consumption_HH_Tissue”
Risk-based sediment concentrations based on incidental ingestion and dermal contact with sediments are displayed in “IngestionDermal_Sediment”
1 The recommended values can be used or changed on a
site-specific basis using the shaded cells.
Step 1: Enter toxicity data1
Step 2: Enter chemical parameters1
Step 3: Enter exposure parameters1
Risk-based sediment concentrations based on consumption of fish\shellfish re displayed in “Consumption_Sediment”
Risk-based tissue concentrations based on higher trophic level consumption of fish\shellfi share displayed in “Consumption_Eco_Tissue”

## Dermal Lookup (hidden) (hidden)
GIABS and ABS values are from the EPA November 2018 Regional Screening Level Table. The GIABS and ABS presented in the EPA RSL table are consistent with EPA's RAGS Part E (EPA, 2004).
EPA, 2004. Risk Assessment Guidance for Superfund, Vol. I: Human Health Evaluation Manual (Part E, Supplemental Guidance for Dermal Risk Assessment). Final. July 2004. EPA/540/R/99/005.
GIABS = GI Absorption Conversion Factor - converts oral toxicity values to dermal.
|  | GIABS | ABS | ABS = Dermal absorption factor
30560-19-1 | Acephate | 1 | 0.1
75-07-0 | Acetaldehyde | 1 | 0
34256-82-1 | Acetochlor | 1 | 0.1
67-64-1 | Acetone | 1 | 0
75-86-5 | Acetone Cyanohydrin | 1 | 0.1
75-05-8 | Acetonitrile | 1 | 0
98-86-2 | Acetophenone | 1 | 0
53-96-3 | Acetylaminofluorene, 2- | 1 | 0.1
107-02-8 | Acrolein | 1 | 0
79-06-1 | Acrylamide | 1 | 0.1
79-10-7 | Acrylic Acid | 1 | 0
107-13-1 | Acrylonitrile | 1 | 0
111-69-3 | Adiponitrile | 1 | 0.1
15972-60-8 | Alachlor | 1 | 0.1
116-06-3 | Aldicarb | 1 | 0.1
1646-88-4 | Aldicarb Sulfone | 1 | 0.1
1646-87-3 | Aldicarb sulfoxide | 1 | 0.1
309-00-2 | Aldrin | 1 | 0
107-18-6 | Allyl Alcohol | 1 | 0
107-05-1 | Allyl Chloride | 1 | 0
7429-90-5 | Aluminum | 1 | 0
20859-73-8 | Aluminum Phosphide | 1 | 0
834-12-8 | Ametryn | 1 | 0.1
92-67-1 | Aminobiphenyl, 4- | 1 | 0.1
591-27-5 | Aminophenol, m- | 1 | 0.1
95-55-6 | Aminophenol, o- | 1 | 0.1
123-30-8 | Aminophenol, p- | 1 | 0.1
33089-61-1 | Amitraz | 1 | 0.1
7664-41-7 | Ammonia | 1 | 0
7773-06-0 | Ammonium Sulfamate | 1 | 0
75-85-4 | Amyl Alcohol, tert- | 1 | 0
62-53-3 | Aniline | 1 | 0.1
84-65-1 | Anthraquinone, 9,10- | 1 | 0.1
7440-36-0 | Antimony (metallic) | 0.15 | 0
1314-60-9 | Antimony Pentoxide | 0.15 | 0
1332-81-6 | Antimony Tetroxide | 0.15 | 0
1309-64-4 | Antimony Trioxide | 0.15 | 0
7440-38-2 | Arsenic, Inorganic | 1 | 0.03
7784-42-1 | Arsine | 1 | 0
3337-71-1 | Asulam | 1 | 0.1
1912-24-9 | Atrazine | 1 | 0.1
492-80-8 | Auramine | 1 | 0.1
65195-55-3 | Avermectin B1 | 1 | 0.1
86-50-0 | Azinphos-methyl | 1 | 0.1
103-33-3 | Azobenzene | 1 | 0
123-77-3 | Azodicarbonamide | 1 | 0.1
7440-39-3 | Barium | 0.07 | 0
1861-40-1 | Benfluralin | 1 | 0
17804-35-2 | Benomyl | 1 | 0.1
83055-99-6 | Bensulfuron-methyl | 1 | 0.1
25057-89-0 | Bentazon | 1 | 0.1
100-52-7 | Benzaldehyde | 1 | 0
71-43-2 | Benzene | 1 | 0
6369-59-1 | Benzenediamine-2-methyl sulfate, 1,4- | 1 | 0.1
108-98-5 | Benzenethiol | 1 | 0
92-87-5 | Benzidine | 1 | 0.1
65-85-0 | Benzoic Acid | 1 | 0.1
98-07-7 | Benzotrichloride | 1 | 0
100-51-6 | Benzyl Alcohol | 1 | 0.1
100-44-7 | Benzyl Chloride | 1 | 0
7440-41-7 | Beryllium and compounds | 0.007 | 0
42576-02-3 | Bifenox | 1 | 0.1
82657-04-3 | Biphenthrin | 1 | 0.1
92-52-4 | Biphenyl, 1,1'- | 1 | 0
108-60-1 | Bis(2-chloro-1-methylethyl) ether | 1 | 0
111-91-1 | Bis(2-chloroethoxy)methane | 1 | 0.1
111-44-4 | Bis(2-chloroethyl)ether | 1 | 0
542-88-1 | Bis(chloromethyl)ether | 1 | 0
80-05-7 | Bisphenol A | 1 | 0.1
7440-42-8 | Boron And Borates Only | 1 | 0
10294-34-5 | Boron Trichloride | 1 | 0
7637-07-2 | Boron Trifluoride | 1 | 0
15541-45-4 | Bromate | 1 | 0
107-04-0 | Bromo-2-chloroethane, 1- | 1 | 0
1073-06-9 | Bromo-3-fluorobenzene, 1- | 1 | 0
460-00-4 | Bromo-4-fluorobenzene, 1- | 1 | 0
108-86-1 | Bromobenzene | 1 | 0
74-97-5 | Bromochloromethane | 1 | 0
75-27-4 | Bromodichloromethane | 1 | 0
75-25-2 | Bromoform | 1 | 0
74-83-9 | Bromomethane | 1 | 0
2104-96-3 | Bromophos | 1 | 0
106-94-5 | Bromopropane, 1- | 1 | 0
1689-84-5 | Bromoxynil | 1 | 0.1
1689-99-2 | Bromoxynil Octanoate | 1 | 0
106-99-0 | Butadiene, 1,3- | 1 | 0
94-82-6 | Butanoic acid, 4-(2,4-dichlorophenoxy)- | 1 | 0.1
71-36-3 | Butanol, N- | 1 | 0
78-92-2 | Butyl alcohol, sec- | 1 | 0
2008-41-5 | Butylate | 1 | 0
25013-16-5 | Butylated hydroxyanisole | 1 | 0.1
128-37-0 | Butylated hydroxytoluene | 1 | 0.1
104-51-8 | Butylbenzene, n- | 1 | 0
135-98-8 | Butylbenzene, sec- | 1 | 0
98-06-6 | Butylbenzene, tert- | 1 | 0
75-60-5 | Cacodylic Acid | 1 | 0.1
7440-43-9a | Cadmium (Diet) | 0.025 | 0.001
105-60-2 | Caprolactam | 1 | 0.1
2425-06-1 | Captafol | 1 | 0.1
133-06-2 | Captan | 1 | 0.1
63-25-2 | Carbaryl | 1 | 0.1
1563-66-2 | Carbofuran | 1 | 0.1
75-15-0 | Carbon Disulfide | 1 | 0
56-23-5 | Carbon Tetrachloride | 1 | 0
463-58-1 | Carbonyl Sulfide | 1 | 0
55285-14-8 | Carbosulfan | 1 | 0.1
5234-68-4 | Carboxin | 1 | 0.1
1306-38-3 | Ceric oxide | 1 | 0
302-17-0 | Chloral Hydrate | 1 | 0
133-90-4 | Chloramben | 1 | 0.1
118-75-2 | Chloranil | 1 | 0.1
12789-03-6 | Chlordane | 1 | 0.04
143-50-0 | Chlordecone (Kepone) | 1 | 0.1
470-90-6 | Chlorfenvinphos | 1 | 0.1
90982-32-4 | Chlorimuron, Ethyl- | 1 | 0.1
7782-50-5 | Chlorine | 1 | 0
10049-04-4 | Chlorine Dioxide | 1 | 0
7758-19-2 | Chlorite (Sodium Salt) | 1 | 0
75-68-3 | Chloro-1,1-difluoroethane, 1- | 1 | 0
126-99-8 | Chloro-1,3-butadiene, 2- | 1 | 0
3165-93-3 | Chloro-2-methylaniline HCl, 4- | 1 | 0.1
95-69-2 | Chloro-2-methylaniline, 4- | 1 | 0.1
107-20-0 | Chloroacetaldehyde, 2- | 1 | 0
79-11-8 | Chloroacetic Acid | 1 | 0.1
532-27-4 | Chloroacetophenone, 2- | 1 | 0.1
106-47-8 | Chloroaniline, p- | 1 | 0.1
108-90-7 | Chlorobenzene | 1 | 0
98-66-8 | Chlorobenzene sulfonic acid, p- | 1 | 0.1
510-15-6 | Chlorobenzilate | 1 | 0.1
74-11-3 | Chlorobenzoic Acid, p- | 1 | 0.1
98-56-6 | Chlorobenzotrifluoride, 4- | 1 | 0
109-69-3 | Chlorobutane, 1- | 1 | 0
75-45-6 | Chlorodifluoromethane | 1 | 0
107-07-3 | Chloroethanol, 2- | 1 | 0
67-66-3 | Chloroform | 1 | 0
74-87-3 | Chloromethane | 1 | 0
107-30-2 | Chloromethyl Methyl Ether | 1 | 0
88-73-3 | Chloronitrobenzene, o- | 1 | 0.1
100-00-5 | Chloronitrobenzene, p- | 1 | 0.1
95-57-8 | Chlorophenol, 2- | 1 | 0
76-06-2 | Chloropicrin | 1 | 0
1897-45-6 | Chlorothalonil | 1 | 0.1
95-49-8 | Chlorotoluene, o- | 1 | 0
106-43-4 | Chlorotoluene, p- | 1 | 0
54749-90-5 | Chlorozotocin | 1 | 0.1
101-21-3 | Chlorpropham | 1 | 0.1
2921-88-2 | Chlorpyrifos | 1 | 0.1
5598-13-0 | Chlorpyrifos Methyl | 1 | 0.1
64902-72-3 | Chlorsulfuron | 1 | 0.1
1861-32-1 | Chlorthal-dimethyl | 1 | 0.1
60238-56-4 | Chlorthiophos | 1 | 0.1
16065-83-1 | Chromium(III), Insoluble Salts | 0.013 | 0
18540-29-9 | Chromium(VI) | 0.025 | 0
7440-47-3 | Chromium, Total | 0.013 | 0
74115-24-5 | Clofentezine | 1 | 0.1
7440-48-4 | Cobalt | 1 | 0
8007-45-2 | Coke Oven Emissions | 1 | 0
7440-50-8 | Copper | 1 | 0
108-39-4 | Cresol, m- | 1 | 0.1
95-48-7 | Cresol, o- | 1 | 0.1
106-44-5 | Cresol, p- | 1 | 0.1
59-50-7 | Cresol, p-chloro-m- | 1 | 0.1
1319-77-3 | Cresols | 1 | 0.1
123-73-9 | Crotonaldehyde, trans- | 1 | 0
98-82-8 | Cumene | 1 | 0
135-20-6 | Cupferron | 1 | 0.1
21725-46-2 | Cyanazine | 1 | 0.1
592-01-8 | ~Calcium Cyanide | 1 | 0
544-92-3 | ~Copper Cyanide | 1 | 0
57-12-5 | ~Cyanide (CN-) | 1 | 0
460-19-5 | ~Cyanogen | 1 | 0
506-68-3 | ~Cyanogen Bromide | 1 | 0
506-77-4 | ~Cyanogen Chloride | 1 | 0
74-90-8 | ~Hydrogen Cyanide | 1 | 0
151-50-8 | ~Potassium Cyanide | 1 | 0
506-61-6 | ~Potassium Silver Cyanide | 0.04 | 0
506-64-9 | ~Silver Cyanide | 0.04 | 0
143-33-9 | ~Sodium Cyanide | 1 | 0
E1790664 | ~Thiocyanates | 1 | 0
463-56-9 | ~Thiocyanic Acid | 1 | 0
557-21-1 | ~Zinc Cyanide | 1 | 0
110-82-7 | Cyclohexane | 1 | 0
87-84-3 | Cyclohexane, 1,2,3,4,5-pentabromo-6-chloro- | 1 | 0.1
108-94-1 | Cyclohexanone | 1 | 0
110-83-8 | Cyclohexene | 1 | 0
108-91-8 | Cyclohexylamine | 1 | 0
68359-37-5 | Cyfluthrin | 1 | 0.1
68085-85-8 | Cyhalothrin | 1 | 0.1
66215-27-8 | Cyromazine | 1 | 0.1
72-54-8 | DDD, p,p`- (DDD) | 1 | 0.1
72-55-9 | DDE, p,p'- | 1 | 0
50-29-3 | DDT | 1 | 0.03
75-99-0 | Dalapon | 1 | 0.1
1596-84-5 | Daminozide | 1 | 0.1
1163-19-5 | Decabromodiphenyl ether, 2,2',3,3',4,4',5,5',6,6'- (BDE-209) | 1 | 0.1
8065-48-3 | Demeton | 1 | 0.1
103-23-1 | Di(2-ethylhexyl)adipate | 1 | 0.1
2303-16-4 | Diallate | 1 | 0.1
333-41-5 | Diazinon | 1 | 0.1
132-65-0 | Dibenzothiophene | 1 | 0
96-12-8 | Dibromo-3-chloropropane, 1,2- | 1 | 0
108-36-1 | Dibromobenzene, 1,3- | 1 | 0
106-37-6 | Dibromobenzene, 1,4- | 1 | 0
124-48-1 | Dibromochloromethane | 1 | 0
106-93-4 | Dibromoethane, 1,2- | 1 | 0
74-95-3 | Dibromomethane (Methylene Bromide) | 1 | 0
E1790660 | Dibutyltin Compounds | 1 | 0.1
1918-00-9 | Dicamba | 1 | 0.1
764-41-0 | Dichloro-2-butene, 1,4- | 1 | 0
1476-11-5 | Dichloro-2-butene, cis-1,4- | 1 | 0
110-57-6 | Dichloro-2-butene, trans-1,4- | 1 | 0
79-43-6 | Dichloroacetic Acid | 1 | 0.1
95-50-1 | Dichlorobenzene, 1,2- | 1 | 0
106-46-7 | Dichlorobenzene, 1,4- | 1 | 0
91-94-1 | Dichlorobenzidine, 3,3'- | 1 | 0.1
90-98-2 | Dichlorobenzophenone, 4,4'- | 1 | 0.1
75-71-8 | Dichlorodifluoromethane | 1 | 0
75-34-3 | Dichloroethane, 1,1- | 1 | 0
107-06-2 | Dichloroethane, 1,2- | 1 | 0
75-35-4 | Dichloroethylene, 1,1- | 1 | 0
156-59-2 | Dichloroethylene, 1,2-cis- | 1 | 0
156-60-5 | Dichloroethylene, 1,2-trans- | 1 | 0
120-83-2 | Dichlorophenol, 2,4- | 1 | 0.1
94-75-7 | Dichlorophenoxy Acetic Acid, 2,4- | 1 | 0.05
78-87-5 | Dichloropropane, 1,2- | 1 | 0
142-28-9 | Dichloropropane, 1,3- | 1 | 0
616-23-9 | Dichloropropanol, 2,3- | 1 | 0.1
542-75-6 | Dichloropropene, 1,3- | 1 | 0
62-73-7 | Dichlorvos | 1 | 0.1
141-66-2 | Dicrotophos | 1 | 0.1
77-73-6 | Dicyclopentadiene | 1 | 0
60-57-1 | Dieldrin | 1 | 0.1
E17136615 | Diesel Engine Exhaust | 1 | 0.1
111-42-2 | Diethanolamine | 1 | 0.1
112-34-5 | Diethylene Glycol Monobutyl Ether | 1 | 0.1
111-90-0 | Diethylene Glycol Monoethyl Ether | 1 | 0.1
617-84-5 | Diethylformamide | 1 | 0
56-53-1 | Diethylstilbestrol | 1 | 0.1
43222-48-6 | Difenzoquat | 1 | 0.1
35367-38-5 | Diflubenzuron | 1 | 0.1
75-37-6 | Difluoroethane, 1,1- | 1 | 0
420-45-1 | Difluoropropane, 2,2- | 1 | 0
94-58-6 | Dihydrosafrole | 1 | 0
108-20-3 | Diisopropyl Ether | 1 | 0
1445-75-6 | Diisopropyl Methylphosphonate | 1 | 0
55290-64-7 | Dimethipin | 1 | 0.1
60-51-5 | Dimethoate | 1 | 0.1
119-90-4 | Dimethoxybenzidine, 3,3'- | 1 | 0.1
756-79-6 | Dimethyl methylphosphonate | 1 | 0.1
60-11-7 | Dimethylamino azobenzene [p-] | 1 | 0.1
21436-96-4 | Dimethylaniline HCl, 2,4- | 1 | 0.1
95-68-1 | Dimethylaniline, 2,4- | 1 | 0.1
121-69-7 | Dimethylaniline, N,N- | 1 | 0
119-93-7 | Dimethylbenzidine, 3,3'- | 1 | 0.1
68-12-2 | Dimethylformamide | 1 | 0
57-14-7 | Dimethylhydrazine, 1,1- | 1 | 0
540-73-8 | Dimethylhydrazine, 1,2- | 1 | 0
105-67-9 | Dimethylphenol, 2,4- | 1 | 0.1
576-26-1 | Dimethylphenol, 2,6- | 1 | 0.1
95-65-8 | Dimethylphenol, 3,4- | 1 | 0.1
513-37-1 | Dimethylvinylchloride | 1 | 0
534-52-1 | Dinitro-o-cresol, 4,6- | 1 | 0.1
131-89-5 | Dinitro-o-cyclohexyl Phenol, 4,6- | 1 | 0.1
528-29-0 | Dinitrobenzene, 1,2- | 1 | 0.1
99-65-0 | Dinitrobenzene, 1,3- | 1 | 0.1
100-25-4 | Dinitrobenzene, 1,4- | 1 | 0.1
51-28-5 | Dinitrophenol, 2,4- | 1 | 0.1
E1615210 | Dinitrotoluene Mixture, 2,4/2,6- | 1 | 0.1
121-14-2 | Dinitrotoluene, 2,4- | 1 | 0.102
606-20-2 | Dinitrotoluene, 2,6- | 1 | 0.099
35572-78-2 | Dinitrotoluene, 2-Amino-4,6- | 1 | 0.006
19406-51-0 | Dinitrotoluene, 4-Amino-2,6- | 1 | 0.009
25321-14-6 | Dinitrotoluene, Technical grade | 1 | 0.1
88-85-7 | Dinoseb | 1 | 0.1
123-91-1 | Dioxane, 1,4- | 1 | 0
| ~Hexachlorodibenzo-p-dioxin, Mixture | 1 | 0.03
1746-01-6 | ~TCDD, 2,3,7,8- | 1 | 0.03
957-51-7 | Diphenamid | 1 | 0.1
101-84-8 | Diphenyl Ether | 1 | 0
127-63-9 | Diphenyl Sulfone | 1 | 0.1
122-39-4 | Diphenylamine | 1 | 0.1
122-66-7 | Diphenylhydrazine, 1,2- | 1 | 0.1
85-00-7 | Diquat | 1 | 0.1
1937-37-7 | Direct Black 38 | 1 | 0.1
2602-46-2 | Direct Blue 6 | 1 | 0.1
16071-86-6 | Direct Brown 95 | 1 | 0.1
298-04-4 | Disulfoton | 1 | 0.1
505-29-3 | Dithiane, 1,4- | 1 | 0
330-54-1 | Diuron | 1 | 0.1
2439-10-3 | Dodine | 1 | 0.1
759-94-4 | EPTC | 1 | 0
115-29-7 | Endosulfan | 1 | 0
145-73-3 | Endothall | 1 | 0.1
72-20-8 | Endrin | 1 | 0.1
106-89-8 | Epichlorohydrin | 1 | 0
106-88-7 | Epoxybutane, 1,2- | 1 | 0
111-77-3 | Ethanol, 2-(2-methoxyethoxy)- | 1 | 0.1
16672-87-0 | Ethephon | 1 | 0.1
563-12-2 | Ethion | 1 | 0.1
111-15-9 | Ethoxyethanol Acetate, 2- | 1 | 0
110-80-5 | Ethoxyethanol, 2- | 1 | 0
141-78-6 | Ethyl Acetate | 1 | 0
140-88-5 | Ethyl Acrylate | 1 | 0
75-00-3 | Ethyl Chloride (Chloroethane) | 1 | 0
60-29-7 | Ethyl Ether | 1 | 0
97-63-2 | Ethyl Methacrylate | 1 | 0
2104-64-5 | Ethyl-p-nitrophenyl Phosphonate | 1 | 0.1
100-41-4 | Ethylbenzene | 1 | 0
109-78-4 | Ethylene Cyanohydrin | 1 | 0.1
107-15-3 | Ethylene Diamine | 1 | 0
107-21-1 | Ethylene Glycol | 1 | 0.1
111-76-2 | Ethylene Glycol Monobutyl Ether | 1 | 0.1
75-21-8 | Ethylene Oxide | 1 | 0
96-45-7 | Ethylene Thiourea | 1 | 0.1
151-56-4 | Ethyleneimine | 1 | 0
84-72-0 | Ethylphthalyl Ethyl Glycolate | 1 | 0.1
22224-92-6 | Fenamiphos | 1 | 0.1
39515-41-8 | Fenpropathrin | 1 | 0.1
51630-58-1 | Fenvalerate | 1 | 0.1
2164-17-2 | Fluometuron | 1 | 0.1
16984-48-8 | Fluoride | 1 | 0
7782-41-4 | Fluorine (Soluble Fluoride) | 1 | 0
59756-60-4 | Fluridone | 1 | 0.1
56425-91-3 | Flurprimidol | 1 | 0.1
85509-19-9 | Flusilazole | 1 | 0.1
66332-96-5 | Flutolanil | 1 | 0.1
69409-94-5 | Fluvalinate | 1 | 0.1
133-07-3 | Folpet | 1 | 0.1
72178-02-0 | Fomesafen | 1 | 0.1
944-22-9 | Fonofos | 1 | 0.1
50-00-0 | Formaldehyde | 1 | 0
64-18-6 | Formic Acid | 1 | 0
39148-24-8 | Fosetyl-AL | 1 | 0.1
132-64-9 | ~Dibenzofuran | 1 | 0.03
110-00-9 | ~Furan | 1 | 0.03
109-99-9 | ~Tetrahydrofuran | 1 | 0.03
67-45-8 | Furazolidone | 1 | 0.1
98-01-1 | Furfural | 1 | 0
531-82-8 | Furium | 1 | 0.1
60568-05-0 | Furmecyclox | 1 | 0.1
77182-82-2 | Glufosinate, Ammonium | 1 | 0.1
111-30-8 | Glutaraldehyde | 1 | 0.1
765-34-4 | Glycidyl | 1 | 0
1071-83-6 | Glyphosate | 1 | 0.1
113-00-8 | Guanidine | 1 | 0
50-01-1 | Guanidine Chloride | 1 | 0.1
506-93-4 | Guanidine Nitrate | 1 | 0.1
69806-40-2 | Haloxyfop, Methyl | 1 | 0.1
76-44-8 | Heptachlor | 1 | 0
1024-57-3 | Heptachlor Epoxide | 1 | 0
111-71-7 | Heptanal, n- | 1 | 0
142-82-5 | Heptane, N- | 1 | 0
87-82-1 | Hexabromobenzene | 1 | 0
68631-49-2 | Hexabromodiphenyl ether, 2,2',4,4',5,5'- (BDE-153) | 1 | 0.1
118-74-1 | Hexachlorobenzene | 1 | 0
87-68-3 | Hexachlorobutadiene | 1 | 0
319-84-6 | Hexachlorocyclohexane, Alpha- | 1 | 0.1
319-85-7 | Hexachlorocyclohexane, Beta- | 1 | 0.1
58-89-9 | Hexachlorocyclohexane, Gamma- (Lindane) | 1 | 0.04
608-73-1 | Hexachlorocyclohexane, Technical | 1 | 0.1
77-47-4 | Hexachlorocyclopentadiene | 1 | 0
67-72-1 | Hexachloroethane | 1 | 0
70-30-4 | Hexachlorophene | 1 | 0.1
121-82-4 | Hexahydro-1,3,5-trinitro-1,3,5-triazine (RDX) | 1 | 0.015
822-06-0 | Hexamethylene Diisocyanate, 1,6- | 1 | 0
680-31-9 | Hexamethylphosphoramide | 1 | 0.1
110-54-3 | Hexane, N- | 1 | 0
124-04-9 | Hexanedioic Acid | 1 | 0.1
591-78-6 | Hexanone, 2- | 1 | 0
51235-04-2 | Hexazinone | 1 | 0.1
78587-05-0 | Hexythiazox | 1 | 0.1
67485-29-4 | Hydramethylnon | 1 | 0.1
302-01-2 | Hydrazine | 1 | 0
10034-93-2 | Hydrazine Sulfate | 1 | 0
7647-01-0 | Hydrogen Chloride | 1 | 0
7664-39-3 | Hydrogen Fluoride | 1 | 0
7783-06-4 | Hydrogen Sulfide | 1 | 0
123-31-9 | Hydroquinone | 1 | 0.1
35554-44-0 | Imazalil | 1 | 0.1
81335-37-7 | Imazaquin | 1 | 0.1
81335-77-5 | Imazethapyr | 1 | 0.1
7553-56-2 | Iodine | 1 | 0
36734-19-7 | Iprodione | 1 | 0.1
7439-89-6 | Iron | 1 | 0
78-83-1 | Isobutyl Alcohol | 1 | 0
78-59-1 | Isophorone | 1 | 0.1
33820-53-0 | Isopropalin | 1 | 0
67-63-0 | Isopropanol | 1 | 0
1832-54-8 | Isopropyl Methyl Phosphonic Acid | 1 | 0.1
82558-50-7 | Isoxaben | 1 | 0.1
E1737665 | JP-7 | 1 | 0
77501-63-4 | Lactofen | 1 | 0.1
78-97-7 | Lactonitrile | 1 | 0.1
7439-91-0 | Lanthanum | 1 | 0
100587-90-4 | Lanthanum Acetate Hydrate | 1 | 0.1
10025-84-0 | Lanthanum Chloride Heptahydrate | 1 | 0
10099-58-8 | Lanthanum Chloride, Anhydrous | 1 | 0
10277-43-7 | Lanthanum Nitrate Hexahydrate | 1 | 0
7446-27-7 | ~Lead Phosphate | 1 | 0
301-04-2 | ~Lead acetate | 1 | 0.1
7439-92-1 | ~Lead and Compounds | 1 | 0
1335-32-6 | ~Lead subacetate | 1 | 0.1
78-00-2 | ~Tetraethyl Lead | 1 | 0
541-25-3 | Lewisite | 1 | 0
330-55-2 | Linuron | 1 | 0.1
7439-93-2 | Lithium | 1 | 0
94-74-6 | MCPA | 1 | 0.1
94-81-5 | MCPB | 1 | 0.1
93-65-2 | MCPP | 1 | 0.1
121-75-5 | Malathion | 1 | 0.1
108-31-6 | Maleic Anhydride | 1 | 0.1
123-33-1 | Maleic Hydrazide | 1 | 0.1
109-77-3 | Malononitrile | 1 | 0.1
8018-01-7 | Mancozeb | 1 | 0.1
12427-38-2 | Maneb | 1 | 0.1
7439-96-5 | Manganese (Non-diet) | 0.04 | 0
950-10-7 | Mephosfolan | 1 | 0.1
24307-26-4 | Mepiquat Chloride | 1 | 0.1
149-30-4 | Mercaptobenzothiazole, 2- | 1 | 0.1
7487-94-7 | ~Mercuric Chloride (and other Mercury salts) | 0.07 | 0
7439-97-6 | ~Mercury (elemental) | 1 | 0
22967-92-6 | ~Methyl Mercury | 1 | 0
62-38-4 | ~Phenylmercuric Acetate | 1 | 0.1
150-50-5 | Merphos | 1 | 0
78-48-8 | Merphos Oxide | 1 | 0.1
57837-19-1 | Metalaxyl | 1 | 0.1
126-98-7 | Methacrylonitrile | 1 | 0
10265-92-6 | Methamidophos | 1 | 0.1
67-56-1 | Methanol | 1 | 0
950-37-8 | Methidathion | 1 | 0.1
16752-77-5 | Methomyl | 1 | 0.1
99-59-2 | Methoxy-5-nitroaniline, 2- | 1 | 0.1
72-43-5 | Methoxychlor | 1 | 0.1
110-49-6 | Methoxyethanol Acetate, 2- | 1 | 0
109-86-4 | Methoxyethanol, 2- | 1 | 0
79-20-9 | Methyl Acetate | 1 | 0
96-33-3 | Methyl Acrylate | 1 | 0
78-93-3 | Methyl Ethyl Ketone (2-Butanone) | 1 | 0
60-34-4 | Methyl Hydrazine | 1 | 0
108-10-1 | Methyl Isobutyl Ketone (4-methyl-2-pentanone) | 1 | 0
624-83-9 | Methyl Isocyanate | 1 | 0
80-62-6 | Methyl Methacrylate | 1 | 0
298-00-0 | Methyl Parathion | 1 | 0.1
993-13-5 | Methyl Phosphonic Acid | 1 | 0.1
25013-15-4 | Methyl Styrene (Mixed Isomers) | 1 | 0
66-27-3 | Methyl methanesulfonate | 1 | 0.1
1634-04-4 | Methyl tert-Butyl Ether (MTBE) | 1 | 0
615-45-2 | Methyl-1,4-benzenediamine dihydrochloride, 2- | 1 | 0.1
108-11-2 | Methyl-2-Pentanol, 4- | 1 | 0
99-55-8 | Methyl-5-Nitroaniline, 2- | 1 | 0.1
70-25-7 | Methyl-N-nitro-N-nitrosoguanidine, N- | 1 | 0.1
636-21-5 | Methylaniline Hydrochloride, 2- | 1 | 0.1
124-58-3 | Methylarsonic acid | 1 | 0.1
74612-12-7 | Methylbenzene,1-4-diamine monohydrochloride, 2- | 1 | 0.1
615-50-9 | Methylbenzene-1,4-diamine sulfate, 2- | 1 | 0.1
56-49-5 | Methylcholanthrene, 3- | 1 | 0.1
75-09-2 | Methylene Chloride | 1 | 0
101-14-4 | Methylene-bis(2-chloroaniline), 4,4'- | 1 | 0.1
101-61-1 | Methylene-bis(N,N-dimethyl) Aniline, 4,4'- | 1 | 0.1
101-77-9 | Methylenebisbenzenamine, 4,4'- | 1 | 0.1
101-68-8 | Methylenediphenyl Diisocyanate | 1 | 0.1
98-83-9 | Methylstyrene, Alpha- | 1 | 0
51218-45-2 | Metolachlor | 1 | 0.1
21087-64-9 | Metribuzin | 1 | 0.1
74223-64-6 | Metsulfuron-methyl | 1 | 0.1
8012-95-1 | Mineral oils | 1 | 0
2385-85-5 | Mirex | 1 | 0
2212-67-1 | Molinate | 1 | 0.1
7439-98-7 | Molybdenum | 1 | 0
10599-90-3 | Monochloramine | 1 | 0
100-61-8 | Monomethylaniline | 1 | 0.1
88671-89-0 | Myclobutanil | 1 | 0.1
74-31-7 | N,N'-Diphenyl-1,4-benzenediamine | 1 | 0.1
300-76-5 | Naled | 1 | 0
64742-95-6 | Naphtha, High Flash Aromatic (HFAN) | 1 | 0
91-59-8 | Naphthylamine, 2- | 1 | 0.1
15299-99-7 | Napropamide | 1 | 0.1
373-02-4 | Nickel Acetate | 1 | 0.1
3333-67-3 | Nickel Carbonate | 1 | 0.1
13463-39-3 | Nickel Carbonyl | 1 | 0
12054-48-7 | Nickel Hydroxide | 0.04 | 0
1313-99-1 | Nickel Oxide | 0.04 | 0
E715532 | Nickel Refinery Dust | 0.04 | 0
7440-02-0 | Nickel Soluble Salts | 0.04 | 0
12035-72-2 | Nickel Subsulfide | 0.04 | 0
1271-28-9 | Nickelocene | 1 | 0.1
14797-55-8 | Nitrate | 1 | 0
E701177 | Nitrate + Nitrite (as N) | 1 | 0
14797-65-0 | Nitrite | 1 | 0
88-74-4 | Nitroaniline, 2- | 1 | 0.1
100-01-6 | Nitroaniline, 4- | 1 | 0.1
98-95-3 | Nitrobenzene | 1 | 0
9004-70-0 | Nitrocellulose | 1 | 0.1
67-20-9 | Nitrofurantoin | 1 | 0.1
59-87-0 | Nitrofurazone | 1 | 0.1
55-63-0 | Nitroglycerin | 1 | 0.1
556-88-7 | Nitroguanidine | 1 | 0.1
75-52-5 | Nitromethane | 1 | 0
79-46-9 | Nitropropane, 2- | 1 | 0
759-73-9 | Nitroso-N-ethylurea, N- | 1 | 0.1
684-93-5 | Nitroso-N-methylurea, N- | 1 | 0.1
924-16-3 | Nitroso-di-N-butylamine, N- | 1 | 0
621-64-7 | Nitroso-di-N-propylamine, N- | 1 | 0.1
1116-54-7 | Nitrosodiethanolamine, N- | 1 | 0.1
55-18-5 | Nitrosodiethylamine, N- | 1 | 0.1
62-75-9 | Nitrosodimethylamine, N- | 1 | 0
86-30-6 | Nitrosodiphenylamine, N- | 1 | 0.1
10595-95-6 | Nitrosomethylethylamine, N- | 1 | 0
59-89-2 | Nitrosomorpholine [N-] | 1 | 0.1
100-75-4 | Nitrosopiperidine [N-] | 1 | 0.1
930-55-2 | Nitrosopyrrolidine, N- | 1 | 0.1
99-08-1 | Nitrotoluene, m- | 1 | 0.1
88-72-2 | Nitrotoluene, o- | 1 | 0
99-99-0 | Nitrotoluene, p- | 1 | 0.1
111-84-2 | Nonane, n- | 1 | 0
27314-13-2 | Norflurazon | 1 | 0.1
32536-52-0 | Octabromodiphenyl Ether | 1 | 0.1
2691-41-0 | Octahydro-1,3,5,7-tetranitro-1,3,5,7-tetrazocine (HMX) | 1 | 0.006
152-16-9 | Octamethylpyrophosphoramide | 1 | 0.1
19044-88-3 | Oryzalin | 1 | 0.1
19666-30-9 | Oxadiazon | 1 | 0.1
23135-22-0 | Oxamyl | 1 | 0.1
42874-03-3 | Oxyfluorfen | 1 | 0.1
76738-62-0 | Paclobutrazol | 1 | 0.1
1910-42-5 | Paraquat Dichloride | 1 | 0.1
56-38-2 | Parathion | 1 | 0.1
1114-71-2 | Pebulate | 1 | 0
40487-42-1 | Pendimethalin | 1 | 0.1
32534-81-9 | Pentabromodiphenyl Ether | 1 | 0
60348-60-9 | Pentabromodiphenyl ether, 2,2',4,4',5- (BDE-99) | 1 | 0.1
608-93-5 | Pentachlorobenzene | 1 | 0
76-01-7 | Pentachloroethane | 1 | 0
82-68-8 | Pentachloronitrobenzene | 1 | 0
87-86-5 | Pentachlorophenol | 1 | 0.25
78-11-5 | Pentaerythritol tetranitrate (PETN) | 1 | 0.1
109-66-0 | Pentane, n- | 1 | 0
7790-98-9 | ~Ammonium Perchlorate | 1 | 0
7791-03-9 | ~Lithium Perchlorate | 1 | 0
14797-73-0 | ~Perchlorate and Perchlorate Salts | 1 | 0
7778-74-7 | ~Potassium Perchlorate | 1 | 0
7601-89-0 | ~Sodium Perchlorate | 1 | 0
375-73-5 | Perfluorobutane sulfonic acid (PFBS) | 1 | 0.1
45187-15-3 | Perfluorobutanesulfonate | 1 | 0.1
52645-53-1 | Permethrin | 1 | 0.1
62-44-2 | Phenacetin | 1 | 0.1
13684-63-4 | Phenmedipham | 1 | 0.1
108-95-2 | Phenol | 1 | 0.1
114-26-1 | Phenol, 2-(1-methylethoxy)-, methylcarbamate | 1 | 0.1
92-84-2 | Phenothiazine | 1 | 0.1
103-72-0 | Phenyl Isothiocyanate | 1 | 0
108-45-2 | Phenylenediamine, m- | 1 | 0.1
95-54-5 | Phenylenediamine, o- | 1 | 0.1
106-50-3 | Phenylenediamine, p- | 1 | 0.1
90-43-7 | Phenylphenol, 2- | 1 | 0.1
298-02-2 | Phorate | 1 | 0.1
75-44-5 | Phosgene | 1 | 0
732-11-6 | Phosmet | 1 | 0.1
13776-88-0 | ~Aluminum metaphosphate | 1 | 0
68333-79-9 | ~Ammonium polyphosphate | 1 | 0
7790-76-3 | ~Calcium pyrophosphate | 1 | 0
7783-28-0 | ~Diammonium phosphate | 1 | 0
7757-93-9 | ~Dicalcium phosphate | 1 | 0
7782-75-4 | ~Dimagnesium phosphate | 1 | 0
7758-11-4 | ~Dipotassium phosphate | 1 | 0
7558-79-4 | ~Disodium phosphate | 1 | 0
13530-50-2 | ~Monoaluminum phosphate | 1 | 0
7722-76-1 | ~Monoammonium phosphate | 1 | 0
7758-23-8 | ~Monocalcium phosphate | 1 | 0
7757-86-0 | ~Monomagnesium phosphate | 1 | 0
7778-77-0 | ~Monopotassium phosphate | 1 | 0
7558-80-7 | ~Monosodium phosphate | 1 | 0
8017-16-1 | ~Polyphosphoric acid | 1 | 0
13845-36-8 | ~Potassium tripolyphosphate | 1 | 0
7758-16-9 | ~Sodium acid pyrophosphate | 1 | 0
7785-88-8 | ~Sodium aluminum phosphate (acidic) | 1 | 0
10279-59-1 | ~Sodium aluminum phosphate (anhydrous) | 1 | 0
10305-76-7 | ~Sodium aluminum phosphate (tetrahydrate) | 1 | 0
10124-56-8 | ~Sodium hexametaphosphate | 1 | 0
68915-31-1 | ~Sodium polyphosphate | 1 | 0
7785-84-4 | ~Sodium trimetaphosphate | 1 | 0
7758-29-4 | ~Sodium tripolyphosphate | 1 | 0
7320-34-5 | ~Tetrapotassium phosphate | 1 | 0
7722-88-5 | ~Tetrasodium pyrophosphate | 1 | 0
15136-87-5 | ~Trialuminum sodium tetra decahydrogenoctaorthophosphate (dihydrate) | 1 | 0
7758-87-4 | ~Tricalcium phosphate | 1 | 0
7757-87-1 | ~Trimagnesium phosphate | 1 | 0
7778-53-2 | ~Tripotassium phosphate | 1 | 0
7601-54-9 | ~Trisodium phosphate | 1 | 0
7803-51-2 | Phosphine | 1 | 0
7664-38-2 | Phosphoric Acid | 1 | 0
7723-14-0 | Phosphorus, White | 1 | 0
117-81-7 | ~Bis(2-ethylhexyl)phthalate | 1 | 0.1
85-68-7 | ~Butyl Benzyl Phthalate | 1 | 0.1
85-70-1 | ~Butylphthalyl Butylglycolate | 1 | 0.1
84-74-2 | ~Dibutyl Phthalate | 1 | 0.1
84-66-2 | ~Diethyl Phthalate | 1 | 0.1
120-61-6 | ~Dimethylterephthalate | 1 | 0
117-84-0 | ~Octyl Phthalate, di-N- | 1 | 0.1
100-21-0 | ~Phthalic Acid, P- | 1 | 0.1
85-44-9 | ~Phthalic Anhydride | 1 | 0.1
1918-02-1 | Picloram | 1 | 0.1
96-91-3 | Picramic Acid (2-Amino-4,6-dinitrophenol) | 1 | 0.1
88-89-1 | Picric Acid (2,4,6-Trinitrophenol) | 1 | 0.1
29232-93-7 | Pirimiphos, Methyl | 1 | 0.1
59536-65-1 | Polybrominated Biphenyls | 1 | 0.1
12674-11-2 | ~Aroclor 1016 | 1 | 0.14
11104-28-2 | ~Aroclor 1221 | 1 | 0.14
11141-16-5 | ~Aroclor 1232 | 1 | 0.14
53469-21-9 | ~Aroclor 1242 | 1 | 0.14
12672-29-6 | ~Aroclor 1248 | 1 | 0.14
11097-69-1 | ~Aroclor 1254 | 1 | 0.14
11096-82-5 | ~Aroclor 1260 | 1 | 0.14
11126-42-4 | ~Aroclor 5460 | 1 | 0.14
39635-31-9 | ~Heptachlorobiphenyl, 2,3,3',4,4',5,5'- (PCB 189) | 1 | 0.14
52663-72-6 | ~Hexachlorobiphenyl, 2,3',4,4',5,5'- (PCB 167) | 1 | 0.14
69782-90-7 | ~Hexachlorobiphenyl, 2,3,3',4,4',5'- (PCB 157) | 1 | 0.14
38380-08-4 | ~Hexachlorobiphenyl, 2,3,3',4,4',5- (PCB 156) | 1 | 0.14
32774-16-6 | ~Hexachlorobiphenyl, 3,3',4,4',5,5'- (PCB 169) | 1 | 0.14
65510-44-3 | ~Pentachlorobiphenyl, 2',3,4,4',5- (PCB 123) | 1 | 0.14
31508-00-6 | ~Pentachlorobiphenyl, 2,3',4,4',5- (PCB 118) | 1 | 0.14
32598-14-4 | ~Pentachlorobiphenyl, 2,3,3',4,4'- (PCB 105) | 1 | 0.14
74472-37-0 | ~Pentachlorobiphenyl, 2,3,4,4',5- (PCB 114) | 1 | 0.14
57465-28-8 | ~Pentachlorobiphenyl, 3,3',4,4',5- (PCB 126) | 1 | 0.14
1336-36-3 | ~Polychlorinated Biphenyls (high risk) | 1 | 0.14
1336-36-3 | ~Polychlorinated Biphenyls (low risk) | 1 | 0.14
1336-36-3 | ~Polychlorinated Biphenyls (lowest risk) | 1 | 0.14
32598-13-3 | ~Tetrachlorobiphenyl, 3,3',4,4'- (PCB 77) | 1 | 0.14
70362-50-4 | ~Tetrachlorobiphenyl, 3,4,4',5- (PCB 81) | 1 | 0.14
9016-87-9 | Polymeric Methylene Diphenyl Diisocyanate (PMDI) | 1 | 0.1
83-32-9 | ~Acenaphthene | 1 | 0.13
120-12-7 | ~Anthracene | 1 | 0.13
56-55-3 | ~Benz[a]anthracene | 1 | 0.13
205-82-3 | ~Benzo(j)fluoranthene | 1 | 0.13
50-32-8 | ~Benzo[a]pyrene | 1 | 0.13
205-99-2 | ~Benzo[b]fluoranthene | 1 | 0.13
207-08-9 | ~Benzo[k]fluoranthene | 1 | 0.13
91-58-7 | ~Chloronaphthalene, Beta- | 1 | 0.13
218-01-9 | ~Chrysene | 1 | 0.13
53-70-3 | ~Dibenz[a,h]anthracene | 1 | 0.13
192-65-4 | ~Dibenzo(a,e)pyrene | 1 | 0.13
57-97-6 | ~Dimethylbenz(a)anthracene, 7,12- | 1 | 0.13
206-44-0 | ~Fluoranthene | 1 | 0.13
86-73-7 | ~Fluorene | 1 | 0.13
193-39-5 | ~Indeno[1,2,3-cd]pyrene | 1 | 0.13
90-12-0 | ~Methylnaphthalene, 1- | 1 | 0.13
91-57-6 | ~Methylnaphthalene, 2- | 1 | 0.13
91-20-3 | ~Naphthalene | 1 | 0.13
57835-92-4 | ~Nitropyrene, 4- | 1 | 0.13
129-00-0 | ~Pyrene | 1 | 0.13
29420-49-3 | Potassium Perfluorobutane Sulfonate | 1 | 0.1
67747-09-5 | Prochloraz | 1 | 0.1
26399-36-0 | Profluralin | 1 | 0
1610-18-0 | Prometon | 1 | 0.1
7287-19-6 | Prometryn | 1 | 0.1
23950-58-5 | Pronamide | 1 | 0.1
1918-16-7 | Propachlor | 1 | 0.1
709-98-8 | Propanil | 1 | 0.1
2312-35-8 | Propargite | 1 | 0.1
107-19-7 | Propargyl Alcohol | 1 | 0
139-40-2 | Propazine | 1 | 0.1
122-42-9 | Propham | 1 | 0.1
60207-90-1 | Propiconazole | 1 | 0.1
123-38-6 | Propionaldehyde | 1 | 0
103-65-1 | Propyl benzene | 1 | 0
115-07-1 | Propylene | 1 | 0
57-55-6 | Propylene Glycol | 1 | 0.1
6423-43-4 | Propylene Glycol Dinitrate | 1 | 0.1
107-98-2 | Propylene Glycol Monomethyl Ether | 1 | 0
75-56-9 | Propylene Oxide | 1 | 0
110-86-1 | Pyridine | 1 | 0
13593-03-8 | Quinalphos | 1 | 0.1
91-22-5 | Quinoline | 1 | 0.1
76578-14-8 | Quizalofop-ethyl | 1 | 0.1
E715557 | Refractory Ceramic Fibers (units in fibers) | 1 | 0
10453-86-8 | Resmethrin | 1 | 0.1
299-84-3 | Ronnel | 1 | 0
83-79-4 | Rotenone | 1 | 0.1
94-59-7 | Safrole | 1 | 0.1
7783-00-8 | Selenious Acid | 1 | 0
7782-49-2 | Selenium | 1 | 0
7446-34-6 | Selenium Sulfide | 1 | 0
74051-80-2 | Sethoxydim | 1 | 0.1
7631-86-9 | Silica (crystalline, respirable) | 1 | 0
7440-22-4 | Silver | 0.04 | 0
122-34-9 | Simazine | 1 | 0.1
62476-59-9 | Sodium Acifluorfen | 1 | 0.1
26628-22-8 | Sodium Azide | 1 | 0
148-18-5 | Sodium Diethyldithiocarbamate | 1 | 0.1
7681-49-4 | Sodium Fluoride | 1 | 0
62-74-8 | Sodium Fluoroacetate | 1 | 0.1
13718-26-8 | Sodium Metavanadate | 1 | 0
13472-45-2 | Sodium Tungstate | 1 | 0
10213-10-2 | Sodium Tungstate Dihydrate | 1 | 0
961-11-5 | Stirofos (Tetrachlorovinphos) | 1 | 0.1
7440-24-6 | Strontium, Stable | 1 | 0
57-24-9 | Strychnine | 1 | 0.1
100-42-5 | Styrene | 1 | 0
57964-39-3 | Styrene-Acrylonitrile (SAN) Trimer | 1 | 0.1
126-33-0 | Sulfolane | 1 | 0.1
80-07-9 | Sulfonylbis(4-chlorobenzene), 1,1'- | 1 | 0.1
7446-11-9 | Sulfur Trioxide | 1 | 0
7664-93-9 | Sulfuric Acid | 1 | 0
140-57-8 | Sulfurous acid, 2-chloroethyl 2-[4-(1,1-dimethylethyl)phenoxy]-1-methylethyl ester | 1 | 0.1
21564-17-0 | TCMTB | 1 | 0.1
34014-18-1 | Tebuthiuron | 1 | 0.1
3383-96-8 | Temephos | 1 | 0.1
5902-51-2 | Terbacil | 1 | 0.1
13071-79-9 | Terbufos | 1 | 0
886-50-0 | Terbutryn | 1 | 0.1
540-88-5 | Tert-Butyl Acetate | 1 | 0.1
5436-43-1 | Tetrabromodiphenyl ether, 2,2',4,4'- (BDE-47) | 1 | 0.1
95-94-3 | Tetrachlorobenzene, 1,2,4,5- | 1 | 0
630-20-6 | Tetrachloroethane, 1,1,1,2- | 1 | 0
79-34-5 | Tetrachloroethane, 1,1,2,2- | 1 | 0
127-18-4 | Tetrachloroethylene | 1 | 0
58-90-2 | Tetrachlorophenol, 2,3,4,6- | 1 | 0.1
5216-25-1 | Tetrachlorotoluene, p- alpha, alpha, alpha- | 1 | 0
3689-24-5 | Tetraethyl Dithiopyrophosphate | 1 | 0.1
811-97-2 | Tetrafluoroethane, 1,1,1,2- | 1 | 0
479-45-8 | Tetryl (Trinitrophenylmethylnitramine) | 1 | 0.00065
1314-32-5 | Thallic Oxide | 1 | 0
10102-45-1 | Thallium (I) Nitrate | 1 | 0
7440-28-0 | Thallium (Soluble Salts) | 1 | 0
563-68-8 | Thallium Acetate | 1 | 0
6533-73-9 | Thallium Carbonate | 1 | 0
7791-12-0 | Thallium Chloride | 1 | 0
12039-52-0 | Thallium Selenite | 1 | 0
7446-18-6 | Thallium Sulfate | 1 | 0
79277-27-3 | Thifensulfuron-methyl | 1 | 0.1
28249-77-6 | Thiobencarb | 1 | 0.1
111-48-8 | Thiodiglycol | 1 | 0.0075
39196-18-4 | Thiofanox | 1 | 0.1
23564-05-8 | Thiophanate, Methyl | 1 | 0.1
137-26-8 | Thiram | 1 | 0.1
7440-31-5 | Tin | 1 | 0
7550-45-0 | Titanium Tetrachloride | 1 | 0
108-88-3 | Toluene | 1 | 0
584-84-9 | Toluene-2,4-diisocyanate | 1 | 0
95-70-5 | Toluene-2,5-diamine | 1 | 0.1
91-08-7 | Toluene-2,6-diisocyanate | 1 | 0
99-94-5 | Toluic Acid, p- | 1 | 0.1
95-53-4 | Toluidine, o- (Methylaniline, 2-) | 1 | 0.1
106-49-0 | Toluidine, p- | 1 | 0.1
E1790670 | Total Petroleum Hydrocarbons (Aliphatic High) | 1 | 0
E1790666 | Total Petroleum Hydrocarbons (Aliphatic Low) | 1 | 0
E1790668 | Total Petroleum Hydrocarbons (Aliphatic Medium) | 1 | 0
E1790676 | Total Petroleum Hydrocarbons (Aromatic High) | 1 | 0.1
E1790672 | Total Petroleum Hydrocarbons (Aromatic Low) | 1 | 0
E1790674 | Total Petroleum Hydrocarbons (Aromatic Medium) | 1 | 0
8001-35-2 | Toxaphene | 1 | 0.1
E1841606 | Toxaphene, Weathered | 1 | 0.1
66841-25-6 | Tralomethrin | 1 | 0.1
688-73-3 | Tri-n-butyltin | 1 | 0
102-76-1 | Triacetin | 1 | 0.1
43121-43-3 | Triadimefon | 1 | 0.1
2303-17-5 | Triallate | 1 | 0
82097-50-5 | Triasulfuron | 1 | 0.1
101200-48-0 | Tribenuron-methyl | 1 | 0.1
615-54-3 | Tribromobenzene, 1,2,4- | 1 | 0
118-79-6 | Tribromophenol, 2,4,6- | 1 | 0.1
126-73-8 | Tributyl Phosphate | 1 | 0.1
E1790678 | Tributyltin Compounds | 1 | 0.1
56-35-9 | Tributyltin Oxide | 1 | 0.1
76-13-1 | Trichloro-1,2,2-trifluoroethane, 1,1,2- | 1 | 0
76-03-9 | Trichloroacetic Acid | 1 | 0.1
33663-50-2 | Trichloroaniline HCl, 2,4,6- | 1 | 0.1
634-93-5 | Trichloroaniline, 2,4,6- | 1 | 0.1
87-61-6 | Trichlorobenzene, 1,2,3- | 1 | 0
120-82-1 | Trichlorobenzene, 1,2,4- | 1 | 0
71-55-6 | Trichloroethane, 1,1,1- | 1 | 0
79-00-5 | Trichloroethane, 1,1,2- | 1 | 0
79-01-6 | Trichloroethylene | 1 | 0
75-69-4 | Trichlorofluoromethane | 1 | 0
95-95-4 | Trichlorophenol, 2,4,5- | 1 | 0.1
88-06-2 | Trichlorophenol, 2,4,6- | 1 | 0.1
93-76-5 | Trichlorophenoxyacetic Acid, 2,4,5- | 1 | 0.1
93-72-1 | Trichlorophenoxypropionic acid, -2,4,5 | 1 | 0.1
598-77-6 | Trichloropropane, 1,1,2- | 1 | 0
96-18-4 | Trichloropropane, 1,2,3- | 1 | 0
96-19-5 | Trichloropropene, 1,2,3- | 1 | 0
1330-78-5 | Tricresyl Phosphate (TCP) | 1 | 0.1
58138-08-2 | Tridiphane | 1 | 0.1
121-44-8 | Triethylamine | 1 | 0
112-27-6 | Triethylene Glycol | 1 | 0.1
420-46-2 | Trifluoroethane, 1,1,1- | 1 | 0
1582-09-8 | Trifluralin | 1 | 0
512-56-1 | Trimethyl Phosphate | 1 | 0.1
526-73-8 | Trimethylbenzene, 1,2,3- | 1 | 0
95-63-6 | Trimethylbenzene, 1,2,4- | 1 | 0
108-67-8 | Trimethylbenzene, 1,3,5- | 1 | 0
25167-70-8 | Trimethylpentene, 2,4,4- | 1 | 0
99-35-4 | Trinitrobenzene, 1,3,5- | 1 | 0.019
118-96-7 | Trinitrotoluene, 2,4,6- | 1 | 0.032
791-28-6 | Triphenylphosphine Oxide | 1 | 0.1
13674-87-8 | Tris(1,3-Dichloro-2-propyl) Phosphate | 1 | 0.1
13674-84-5 | Tris(1-chloro-2-propyl)phosphate | 1 | 0.1
126-72-7 | Tris(2,3-dibromopropyl)phosphate | 1 | 0
115-96-8 | Tris(2-chloroethyl)phosphate | 1 | 0.1
78-42-2 | Tris(2-ethylhexyl)phosphate | 1 | 0.1
7440-33-7 | Tungsten | 1 | 0
E715565 | Uranium (Soluble Salts) | 1 | 0
51-79-6 | Urethane | 1 | 0.1
1314-62-1 | Vanadium Pentoxide | 0.026 | 0
7440-62-2 | Vanadium and Compounds | 0.026 | 0
1929-77-7 | Vernolate | 1 | 0
50471-44-8 | Vinclozolin | 1 | 0.1
108-05-4 | Vinyl Acetate | 1 | 0
593-60-2 | Vinyl Bromide | 1 | 0
75-01-4 | Vinyl Chloride | 1 | 0
81-81-2 | Warfarin | 1 | 0.1
106-42-3 | Xylene, P- | 1 | 0
108-38-3 | Xylene, m- | 1 | 0
95-47-6 | Xylene, o- | 1 | 0
1330-20-7 | Xylenes | 1 | 0
1314-84-7 | Zinc Phosphide | 1 | 0
7440-66-6 | Zinc and Compounds | 1 | 0
12122-67-7 | Zineb | 1 | 0.1
7440-67-7 | Zirconium | 1 | 0
1336-36-3a | Dioxin-like PCBs | 1 | 0.03
GIABS - EPA RAGS Part E Section 4.2
See Exhibit 4-1 of RAGS E for a list of chemicical specific GIABS and recommendations for adjustment. Generally if the chemical-specific GIABS is >50%, EPA recommends using 100% for the GIABS. (indicating that the compound is well aborbed).
Recommendations for chemicals not on Exhibit 4-1
Based on EPA’s RAGS Part E guidance, for organic chemicals in which chemical-specific GIABS factors are not available, the GIABS factor should be assumed to be 100%, indicating that organic chemicals are generally well absorbed (i.e., >50% across the GI tract). For inorganics in which chemical-specific GIABS factors are not available, the GIABS factor should also assumed to be 100% based on EPA’s RAGS Part E guidance.
ABS - EPA RAGS Part E Section 3.2.2.4
See Exhibit 3-4 of RAGS E for a list of chemicical specific GIABS and recommendations for adjustment.
EPA says that until more information becomes available, the same dermal absorption fraction for soils (Exhibit 3-4) should be applied to sediments.
Recommendations for chemicals not on Exhibit 3-4
Where chemical-specific ABS factors are not available, EPA recommends default values for the appropriate chemical class (e.g., 0% for VOCs and 10% for SVOCs) was used (RAGS Part E). EPA does not recommend using a default ABS for inorganics. Therefore, if a chemical specific dermal ABS value is not available for an inorganic chemical of concern, a value of 0% should be used.

## drop down lists (hidden)
Column1
Inorganics
Dioxins/Furans
VOCs
Other organic hazards

## Step 1 Toxicity_Values
Reference Data for Calculated Fields
Abbrev | Parameter Name | Units | Source located in: |  | Notes:
CPFo | Oral Cancer Potency Factor | kg-day/mg | CLARC, EPA IRIS |  | Chemical-specific. Source data from CLARC and IRIS databases.
RfDo | Oral Reference Dose | mg/kg-day | CLARC |  | Chemical-specific. Source data from CLARC database.
CPFd | Dermal Cancer Potency Factor | kg-day/mg | =CPFo / GI |  | Chemical-specific derived by (SFo/GI) where GI = 0.2 for inorganic hazardous substances; 0.8 for VOC and mixtures of dioxins/furans; 0.5 for other organic hazardous substances.
RfDd | Dermal Reference Dose | mg/kg-day | =RfDo * GI |  | Chemical-specific derived by (RfDo*GI) where GI = 0.2 for inorganic hazardous substances; 0.8 for VOC and mixtures of dioxins/furans; 0.5 for other organic hazardous substances.
[9 empty] | Abbrev | Parameter Name | Units
| Contaminant of Concern | Class | CPFo | RfDo | SFd | CPFd | RfDd | RfDd | CPFo | Oral Cancer Potency Factor | kg-day/mg
CAS Number |  |  | kg-day/mg | mg/kg-day | SFd = (CPFo/GI) | kg-day/mg | RfDd = (RfDo*GI) | mg/kg-day | RfDo | Oral Reference Dose | mg/kg-day
7440-38-2 | arsenic, inorganic | Inorganics | 1.5 | 0.0003 | 1.5 | 1.5 | 0.0003 | 0.0003 | CPFd | Dermal Cancer Potency Factor | kg-day/mg
7440-43-9a | cadmium | Inorganics |  | 0.001 | -- | -- | 2.5e-05 | 2.5e-05 | RfDd | Dermal Reference Dose | mg/kg-day
50-32-8 | cPAHs (Benzo(a)pyrene equivalents) | Other organic hazards | 1 | 0.0003 | 1 | 1 | 0.0003 | 0.00015
1746-01-6 | dioxins (2,3,7,8-TCDD) | Dioxins/Furans | 130000 | 7e-10 | 130000 | 130000 | 7e-10 | 7e-10
7439-92-1 | lead | Inorganics |  |  | -- | -- | -- | --
22967-92-6 | methyl mercury | Inorganics |  | 0.0001 | -- | -- | 0.0001 | 0.0001
1336-36-3a | dioxin-like PCBs | Dioxins/Furans | 130000 | 7e-10 | 130000 | 130000 | 7e-10 | 7e-10
56-35-9 | tributyltin oxide | Other organic hazards |  | 0.0003 | -- | -- | 0.0003 | 0.0003
50-29-3 | DDTs | Other organic hazards | 0.34 | 0.0005 | 0.34 | 0.34 | 0.0005 | 0.0005
71-43-2 | Benzene | VOCs | 0.055 | 0.004 | 0.055 | 0.055 | 0.004 | 0.004
Enter CAS #... | Enter CoC here… |  |  |  | -- | -- | -- | --
Enter CAS #... | Enter CoC here… |  |  |  | -- | -- | -- | --
Enter CAS #... | Enter CoC here… |  |  |  | -- | -- | -- | --
Enter CAS #... | Enter CoC here… |  |  |  | -- | -- | -- | --
Enter CAS #... | Enter CoC here… |  |  |  | -- | -- | -- | --
Enter CAS #... | Enter CoC here… |  |  |  | -- | -- | -- | --
Enter CAS #... | Enter CoC here… |  |  |  | -- | -- | -- | --
Enter CAS #... | Enter CoC here… |  |  |  | -- | -- | -- | --
Enter CAS #... | Enter CoC here… |  |  |  | -- | -- | -- | --
Enter CAS #... | Enter CoC here… |  |  |  | -- | -- | -- | --
Enter CAS #... | Enter CoC here… |  |  |  | -- | -- | -- | --
Enter CAS #... | Enter CoC here… |  |  |  | -- | -- | -- | --
Enter CAS #... | Enter CoC here… |  |  |  | -- | -- | -- | --
Enter CAS #... | Enter CoC here… |  |  |  | -- | -- | -- | --
Enter CAS #... | Enter CoC here… |  |  |  | -- | -- | -- | --
Enter CAS #... | Enter CoC here… |  |  |  | -- | -- | -- | --
Enter CAS #... | Enter CoC here… |  |  |  | -- | -- | -- | --
Enter CAS #... | Enter CoC here… |  |  |  | -- | -- | -- | --
Enter CAS #... | Enter CoC here… |  |  |  | -- | -- | -- | --
Enter CAS #... | Enter CoC here… |  |  |  | -- | -- | -- | --
Enter CAS #... | Enter CoC here… |  |  |  | -- | -- | -- | --
Enter CAS #... | Enter CoC here… |  |  |  | -- | -- | -- | --
Enter CAS #... | Enter CoC here… |  |  |  | -- | -- | -- | --
Note on D10: Values can be obtained from the CLARC, and IRIS databases. WAC 173-340-708(8)
Note on D12: CLARC
Note on D14: CLARC
Note on D15: CLARC
Note on D18: CLARC
Note on E10: Data can be obtained from the CLARC and EPA IRIS databases. WAC 173-340-708(7)
Note on E12: EPA IRIS
Note on E13: EPA IRIS
Note on E17: CLARC
Note on E19: CLARC
Note on F10: SFd Equation = SFo/GI
Note on G10: =CPFo/GI WAC 173-340-740(3)(c)(iii)(B) Equation 740-5
Note on H10: RfDd Equation = RfDo*GI
Note on I10: =RfDo*GI WAC 173-340-740(3)(c)(iii)(A) Equation 740-4

## Step 2 Chemical_Parameters
Reference Data for Calculated Fields (Equations 2-1 through 2-6)
Abbrev | Parameter Name |  | Units | Source located in: | Notes:
BSAF | Biota-Sediment Accumulation Factor |  | g/g | Site-specific | Chemical- and site-specific
AB | Gastrointestinal Absorption Fraction |  | unitless | See Notes: | Values are input automatically based on the chemical class selected by the user in Step 1: Default = 1 Dioxins/furans = 0.6
ABS | Dermal Absorption Fraction |  | unitless | See Notes: | Values are input automatically based on the chemical class selected by the user in Step 1: Inorganics = 0.01 Dioxins/furans = 0.03 VOCs: chemical-specific; see below Other organic hazards = 0.1 For VOCs, the vapor pressure must be entered: If vapor pressure ≥ benzene (95 mmHg), ABS = 0.0005 If vapor pressure < benzene, ABS = 0.03
| Vapor Pressure |  | mmHg | NIH HSBD, ChemIDplus, EPA | Chemical specific. Must be entered to calculate ABS for VOCs.
Data from Worksheet Step 1
| Contaminant of Concern | Class | BSAF | AB | ABS | Vapor Pressure | Gastrointestinal Absorption
CAS Number |  |  | g/g | unitless | unitless | mmHg at 25˚ C | Fraction (AB) |  | CAS Number | Contaminant of Concern | Class
7440-38-2 | arsenic, inorganic | Inorganics |  | 1 | 0.03 | 0 | Inorganics | 1 | 7440-38-2 | arsenic, inorganic | Inorganics
7440-43-9a | cadmium | Inorganics |  | 1 | 0.001 | 0 | VOCs | 1 | 7440-43-9a | cadmium | Inorganics
50-32-8 | cPAHs (Benzo(a)pyrene equivalents) | Other organic hazards |  | 1 | 0.13 | 5.6e-09 | Dioxins/furans | 0.6 | 50-32-8 | cPAHs (Benzo(a)pyrene equivalents) | Other organic hazards
1746-01-6 | dioxins (2,3,7,8-TCDD) | Dioxins/Furans |  | 0.6 | 0.03 | 1.5e-09 | Other organic hazards | 1 | 1746-01-6 | dioxins (2,3,7,8-TCDD) | Dioxins/Furans
7439-92-1 | lead | Inorganics |  | 1 | 0 | 0 |  |  | 7439-92-1 | lead | Inorganics
22967-92-6 | methyl mercury | Inorganics |  | 1 | 0 | 0 | Abbrev | Parameter Name | 22967-92-6 | methyl mercury | Inorganics
1336-36-3a | dioxin-like PCBs | Dioxins/Furans |  | 0.6 | 0.03 | 4.05e-05 | BSAF | Biota-Sediment Accumulation Factor | 1336-36-3a | dioxin-like PCBs | Dioxins/Furans
56-35-9 | tributyltin oxide | Other organic hazards |  | 1 | 0.1 | 7.5e-06 | AB | Gastrointestinal Absorption Fraction | 56-35-9 | tributyltin oxide | Other organic hazards
50-29-3 | DDTs | Other organic hazards |  | 1 | 0.03 |  | ABS | Dermal Absorption Fraction | 50-29-3 | DDTs | Other organic hazards
71-43-2 | Benzene | VOCs |  | 1 | 0 | 95 |  |  | 71-43-2 | Benzene | VOCs
-- | -- | -- |  |  | --- |  |  |  | Enter CAS #... | Enter CoC here… | 0
-- | -- | -- |  |  | --- |  |  |  | Enter CAS #... | Enter CoC here… | 0
-- | -- | -- |  |  | --- |  |  |  | Enter CAS #... | Enter CoC here… | 0
-- | -- | -- |  |  | --- |  |  |  | Enter CAS #... | Enter CoC here… | 0
-- | -- | -- |  |  | --- |  |  |  | Enter CAS #... | Enter CoC here… | 0
-- | -- | -- |  |  | --- |  |  |  | Enter CAS #... | Enter CoC here… | 0
-- | -- | -- |  |  | --- |  |  |  | Enter CAS #... | Enter CoC here… | 0
-- | -- | -- |  |  | --- |  |  |  | Enter CAS #... | Enter CoC here… | 0
-- | -- | -- |  |  | --- |  |  |  | Enter CAS #... | Enter CoC here… | 0
-- | -- | -- |  |  | --- |  |  |  | Enter CAS #... | Enter CoC here… | 0
-- | -- | -- |  |  | --- |  |  |  | Enter CAS #... | Enter CoC here… | 0
-- | -- | -- |  |  | --- |  |  |  | Enter CAS #... | Enter CoC here… | 0
-- | -- | -- |  |  | --- |  |  |  | Enter CAS #... | Enter CoC here… | 0
-- | -- | -- |  |  | --- |  |  |  | Enter CAS #... | Enter CoC here… | 0
-- | -- | -- |  |  | --- |  |  |  | Enter CAS #... | Enter CoC here… | 0
-- | -- | -- |  |  | --- |  |  |  | Enter CAS #... | Enter CoC here… | 0
-- | -- | -- |  |  | --- |  |  |  | Enter CAS #... | Enter CoC here… | 0
-- | -- | -- |  |  | --- |  |  |  | Enter CAS #... | Enter CoC here… | 0
-- | -- | -- |  |  | --- |  |  |  | Enter CAS #... | Enter CoC here… | 0
-- | -- | -- |  |  | --- |  |  |  | Enter CAS #... | Enter CoC here… | 0
-- | -- | -- |  |  | --- |  |  |  | Enter CAS #... | Enter CoC here… | 0
-- | -- | -- |  |  | --- |  |  |  | Enter CAS #... | Enter CoC here… | 0
-- | -- | -- |  |  | --- |  |  |  | Enter CAS #... | Enter CoC here… | 0
Note on D10: Site-specific; see Chapter 9 for calculation methods. Do not use values from the literature or databases.
Note on E10: WAC 173-340-740(3)(b)(iiii)(B)(II) Equation 740-2
Note on F10: WAC 173-340-740(3)(c)(iii)(A) Equation 740-4
Note on G10: Chemical specific. Can be obtained from the CLARC database.
Note on G14: EPA Air Toxics Web Site
Note on G15: ChemIDplus
Note on G18: EPA Air Toxics Site
Note on G19: ChemIDplus
Note on I10: WAC 173-340-740(3)(b)(iiii)(B)(II) Equation 740-2

## Step 3 Exposure Parameters
Table 1a: Human Consumption of Fish/Shellfish | [12 empty] | Table 1b: Human Consumption of Fish/Shellfish, Early Life Stage Adjustments for cPAHs
Enter site-specific values where applicable: | [17 empty] | Suquamish Tribal |  |  |  | Tulalip Tribal |  |  |  | Columbia River |  |  |  | EPA general population (Exposure Factors Handbook)
|  |  | Selected RME Values |  | Suquamish Tribal Adult |  | Tulalip Tribal Adult |  | Columbia River Tribal Adult |  | Abbrev | Exposure Parameter | Units | Selected ELS RME Values for mutagens, currently only for cPAHs |  |  |  | Early Life stages (currently cPAH cancer only) |  |  |  | Early Life stages (currently cPAH cancer only) |  |  |  | Early Life stages (currently cPAH cancer only) |  |  |  | Early Life stages (currently cPAH cancer only)
Abbrev | Exposure Parameter | Units | Cancer | Noncancer | Cancer | Noncancer | Cancer | Noncancer | Cancer | Noncancer |  |  |  | AGE: 0-<2 | AGE: 2-<6 | AGE: 6-<16 | AGE: 16-70 | AGE: 0-<2 | AGE: 2-<6 | AGE: 6-<16 | AGE: 16-70 | AGE: 0-<2 | AGE: 2-<6 | AGE: 6-<16 | AGE: 16-70 | AGE: 0-<2 | AGE: 2-<6 | AGE: 6-<16 | AGE: 16-70 | AGE: 0-<2 | AGE: 2-<6 | AGE: 6-<16 | AGE: 16-70
CR / HQ | Cancer (CR) / Hazard Quotient (HQ) | unitless |  |  | 1e-06 | 1 | 1e-06 | 1 | 1e-06 | 1 | CR / HQ | Cancer (CR) / Hazard Quotient (HQ) | unitless |  |  |  |  | 1e-06 | 1e-06 | 1e-06 | 1e-06 | 1e-06 | 1e-06 | 1e-06 | 1e-06 | 1e-06 | 1e-06 | 1e-06 | 1e-06 | 1e-06 | 1e-06 | 1e-06 | 1e-06
BW | Body Weight | kg |  |  | 80 | 80 | 80 | 80 | 80 | 80 | BW | Body Weight | kg |  |  |  |  | 16 | 16 | 80 | 80 | 16 | 16 | 80 | 80 | 16 | 16 | 80 | 80 | 10 | 17 | 41 | 79
AT | Averaging Time | days |  |  | 25550 | 25550 | 25550 | 25550 | 25550 | 25550 | AT | Averaging Time | days |  |  |  |  | 25550 | 25550 | 25550 | 25550 | 25550 | 25550 | 25550 | 25550 | 25550 | 25550 | 25550 | 25550 | 25550 | 25550 | 25550 | 25550
UCF | Unit Conversion Factor | g/kg |  |  | 1000 | 1000 | 1000 | 1000 | 1000 | 1000 | UCF | Unit Conversion Factor | g/kg |  |  |  |  | 1000 | 1000 | 1000 | 1000 | 1000 | 1000 | 1000 | 1000 | 1000 | 1000 | 1000 | 1000 | 1000 | 1000 | 1000 | 1000
FCR | Fish/Shellfish Consumption Rate | g/day |  |  | 489 | 489 | 193 | 196 | 130 | 130 | FCR | Fish/Shellfish Consumption Rate | g/day |  |  |  |  | 195.6 | 195.6 | 489 | 489 | 77.2 | 77.2 | 193 | 193 | 52 | 52 | 130 | 130 | 38 | 68 | 95 | 157
FDF | Fish/Shellfish Diet Fraction | unitless |  |  | 1 | 1 | 1 | 1 | 1 | 1 | FDF | Fish/Shellfish Diet Fraction | unitless |  |  |  |  | 1 | 1 | 1 | 1 | 1 | 1 | 1 | 1 | 1 | 1 | 1 | 1 | 1 | 1 | 1 | 1
SUF | Site Use Factor | unitless |  |  | 1 | 1 | 1 | 1 | 1 | 1 | SUF | Site Use Factor | unitless |  |  |  |  | 1 | 1 | 1 | 1 | 1 | 1 | 1 | 1 | 1 | 1 | 1 | 1 | 1 | 1 | 1 | 1
EF | Exposure Frequency | day/yr |  |  | 365 | 365 | 365 | 365 | 365 | 365 | EF | Exposure Frequency | day/yr |  |  |  |  | 365 | 365 | 365 | 365 | 365 | 365 | 365 | 365 | 365 | 365 | 365 | 365 | 365 | 365 | 365 | 365
ED | Exposure Duration | yr |  |  | 70 | 70 | 70 | 70 | 70 | 70
% lipid | % lipid in food items | % | [8 empty] | ED | Exposure Duration | yr | 2 | 4 | 10 | 54
% TOC | % TOC in sediment | % | [8 empty] | ADAF | Age-Dependent Adjustment Factor | unitless | 10 | 3 | 3 | 1
Table 2a: Human Incidental Ingestion of Sediment and Dermal Contact with Sediment | [10 empty] | Table 2b: Early Life Stage Human Incidental Ingestion of Sediment and Dermal Contact with Sediment, for cPAHs only
Enter site-specific values where applicable: | [13 empty] | Selected ELS RME Values for mutagens, direct ingestion/dermal contact, currently only for cPAHs
|  |  | Beach Play Child |  | Subs. Clam Digging Adult |  | Subs. Net Fishing Adult | [6 empty] | Child Beach Play |  | Adult Clamming |  | Adult Net Fishing
Abbrev | Exposure Parameter | Units | Cancer | Noncancer | Cancer | Noncancer | Cancer | Noncancer |  |  | Abbrev | Exposure Parameter | Units | AGE: 0-<2 | AGE: 2-<6 | AGE: 6-<16 | AGE: 16-70 | AGE: 6-<16 | AGE: 16-70
CR / HQ | Cancer (CR) / Hazard Quotient (HQ) | unitless | 1e-06 | 1 | 1e-06 | 1 | 1e-06 | 1 |  |  | CR / HQ | Cancer (CR) / Hazard Quotient (HQ) | unitless | 1e-06 | 1e-06 | 1e-06 | 1e-06 | 1e-06 | 1e-06
BW | Body Weight | kg | 16 | 16 | 80 | 80 | 80 | 80 |  |  | BW | Body Weight | kg | 10 | 17 | 41 | 80 | 41 | 80
AT | Averaging Time | days | 25550 | 2190 | 25550 | 25550 | 25550 | 25550 |  |  | AT | Averaging Time | days | 25550 | 25550 | 25550 | 25550 | 25550 | 25550
UCF | Unit Conversion Factor | mg/kg | 1000000 | 1000000 | 1000000 | 1000000 | 1000000 | 1000000 |  |  | UCF | Unit Conversion Factor | mg/kg | 1000000 | 1000000 | 1000000 | 1000000 | 1000000 | 1000000
EF | Exposure Frequency | day/yr | 41 | 41 | 120 | 120 | 119 | 119 |  |  | EF | Exposure Frequency | day/yr | 41 | 41 | 120 | 120 | 119 | 119
ED | Exposure Duration | yr | 6 | 6 | 70 | 70 | 70 | 70 |  |  | ED | Exposure Duration | yr | 2 | 4 | 10 | 54 | 10 | 54
IR | Ingestion Rate | mg/day | 200 | 200 | 100 | 100 | 50 | 50 |  |  | IR | Ingestion Rate | mg/day | 200 | 200 | 100 | 100 | 50 | 50
SA | Dermal Surface Area | cm2 | 2200 | 2200 | 3160 | 3160 | 3160 | 3160 |  |  | SA | Dermal Surface Area | cm2 | 1752 | 2462 | 2178 | 3656 | 2178 | 3656
AF | Sediment to Skin Adherence Factor | mg/cm2-day | 0.2 | 0.2 | 0.6 | 0.6 | 0.02 | 0.02 |  |  | AF | Sediment to Skin Adherence Factor | mg/cm2-day | 0.2 | 0.2 | 0.6 | 0.6 | 0.6 | 0.6
[11 empty] | ADAF | Age-Dependent Adjustment Factor | unitless | 10 | 3 | 3 | 1 | 3 | 1
Table 3: Upper Trophic Level Consumption of Fish/Shellfish |  |  |  | Note: space is provide for 6 indicator species and 8 CoCs.
Use this column if you have a TRV for the Indicator Species entered in column C. Leave the blue columns E-I blank.
Use these columns if you need to calculate a body-weight adjusted TRV for the Indicator species based on another test species. Leave the green Column D blank.
Use these columns for calculating eggshell thinning in birds.
|  |  | Direct Consumption of Fish/Shellfish | [5 empty] | Eggshell Thinning
|  | Indicator Species | TRVis | TRVtest | FIRis | FIRtest | BWis | BWtest | TRVegg | BMFegg | TRVis | Toxicity reference value for the indicator species
| Contaminant of Concern |  | mg/kg | mg/kg | kg/day | kg/day | kg | kg | mg/kg | unitless | TRVtest | Toxicity reference value for a test species
[11 empty] | FIRis | Food ingestion rate for the indicator species
[11 empty] | FIRtest | Food ingestion rate for the test species
[11 empty] | BWis | Body weight of the indicator species
[11 empty] | BWtest | Body weight of the text species
[11 empty] | TRVegg | Toxicity reference value for eggshells
[11 empty] | BMFegg | Biomagnification factor from prey to egg
Note on B5: WAC 173-204-561(2)(i) and WAC 173-204-561(2)(ii)
Note on B24: WAC 173-204-561(2)(i) and WAC 173-204-561(2)(ii)
Note on D22: WAC 173-204-561(2)(b)(i)
Note on F3: WAC 173-204-561(2)(b)(i)
Note on F22: WAC 173-204-561(2)(b)(i)
Note on H3: WAC 173-204-561(2)(b)(i)
Note on H22: WAC 173-204-561(2)(b)(i)
Note on J3: WAC 173-204-561(2)(b)(i)
Note on N5: WAC 173-204-561(2)(i) and WAC 173-204-561(2)(ii)
Note on N24: WAC 173-204-561(2)(i) and WAC 173-204-561(2)(ii)

## Consumption_HH_Tissue
Data from Step 3 page
Early Life stages (cPAH cancer only)
Parameter Name | Units | Cancer | Noncancer |  | Parameter Name | Units | AGE: 0-<2 | AGE: 2-<6 | AGE: 6-<16 | AGE: 16-70
Cancer (CR) / Hazard Quotient (HQ) | unitless | 0 | 0 |  | Cancer (CR) / Hazard Quotient (HQ) | unitless | 0 | 0 | 0 | 0
Body Weight | kg | 0 | 0 |  | Body Weight | kg | 0 | 0 | 0 | 0
Averaging Time | days | 0 | 0 |  | Averaging Time | days | 0 | 0 | 0 | 0
Unit Conversion Factor | g/kg | 0 | 0 |  | Unit Conversion Factor | g/kg | 0 | 0 | 0 | 0
Fish Consumption Rate | grams/day | 0 | 0 |  | Fish Consumption Rate | grams/day | 0 | 0 | 0 | 0
Fish Diet Fraction | proportion | 0 | 0 |  | Fish Diet Fraction | proportion | 0 | 0 | 0 | 0
Site Use Factor | proportion | 0 | 0 |  | Site Use Factor | proportion | 0 | 0 | 0 | 0
Exposure Frequency | days/year | 0 | 0 |  | Exposure Frequency | days/year | 0 | 0 | 0 | 0
Exposure Duration | years | 0 | 0 |  | Exposure Duration | years | 2 | 4 | 10 | 54
[5 empty] | Age-Dependent Adjustment Factor | unitless [cPAHs only] | 10 | 3 | 3 | 1
[6 empty] | ESL FCRF | #DIV/0! | #DIV/0! | #DIV/0! | #DIV/0!
Equation 9-5: Human Health Tissue Screening Levels Based on Consumption of Fish/Shellfish (Cancer):
Equation 9-6: Human Health Tissue Screening Levels Based on Consumption of Fish/Shellfish (Noncancer):
See SCUM Chapter 9 for Early Life Stage (ELS) calculation formulas, currently applicable only to cPAHS
Human Health Risk Based Concentrations Based on Fish/Shellfish Consumption (mg/kg)
| Contaminant of Concern | Tribal Adult |  | ELS |  |  |  | Data from Step 1 Worksheet |  | CPFo | RfDo | ESL calculation
CAS Number |  | Cancer | Noncancer | cancer (currently cPAH only) | Tissue Screening Level |  |  | CAS Number | Contaminant of Concern | kg-day/mg | mg/kg-day
7440-38-2 | arsenic, inorganic | #DIV/0! | #DIV/0! | -- | #DIV/0! |  |  | 7440-38-2 | arsenic, inorganic | 1.5 | 0.0003 | --
7440-43-9a | cadmium | -- | #DIV/0! | -- | #DIV/0! |  |  | 7440-43-9a | cadmium | -- | 0.001 | --
50-32-8 | cPAHs (Benzo(a)pyrene equivalents) | #DIV/0! | #DIV/0! | #DIV/0! | #DIV/0! |  |  | 50-32-8 | cPAHs (Benzo(a)pyrene equivalents) | 1 | 0.0003 | #DIV/0!
1746-01-6 | dioxins (2,3,7,8-TCDD) | #DIV/0! | #DIV/0! | -- | #DIV/0! |  |  | 1746-01-6 | dioxins (2,3,7,8-TCDD) | 130000 | 7e-10 | --
7439-92-1 | lead | -- | -- | -- | -- |  |  | 7439-92-1 | lead | -- | -- | --
22967-92-6 | methyl mercury | -- | #DIV/0! | -- | #DIV/0! |  |  | 22967-92-6 | methyl mercury | -- | 0.0001 | --
1336-36-3a | dioxin-like PCBs | #DIV/0! | #DIV/0! | -- | #DIV/0! |  |  | 1336-36-3a | dioxin-like PCBs | 130000 | 7e-10 | --
56-35-9 | tributyltin oxide | -- | #DIV/0! | -- | #DIV/0! |  |  | 56-35-9 | tributyltin oxide | -- | 0.0003 | --
50-29-3 | DDTs | #DIV/0! | #DIV/0! | -- | #DIV/0! |  |  | 50-29-3 | DDTs | 0.34 | 0.0005 | --
71-43-2 | Benzene | #DIV/0! | #DIV/0! | -- | #DIV/0! |  |  | 71-43-2 | Benzene | 0.055 | 0.004 | --
-- | -- | -- | -- | -- | -- |  |  | -- | -- | -- | -- | --
-- | -- | -- | -- | -- | -- |  |  | -- | -- | -- | -- | --
-- | -- | -- | -- | -- | -- |  |  | -- | -- | -- | -- | --
-- | -- | -- | -- | -- | -- |  |  | -- | -- | -- | -- | --
-- | -- | -- | -- | -- | -- |  |  | -- | -- | -- | -- | --
-- | -- | -- | -- | -- | -- |  |  | -- | -- | -- | -- | --
-- | -- | -- | -- | -- | -- |  |  | -- | -- | -- | -- | --
-- | -- | -- | -- | -- | -- |  |  | -- | -- | -- | -- | --
-- | -- | -- | -- | -- | -- |  |  | -- | -- | -- | -- | --
-- | -- | -- | -- | -- | -- |  |  | -- | -- | -- | -- | --
-- | -- | -- | -- | -- | -- |  |  | -- | -- | -- | -- | --
-- | -- | -- | -- | -- | -- |  |  | -- | -- | -- | -- | --
-- | -- | -- | -- | -- | -- |  |  | -- | -- | -- | -- | --
-- | -- | -- | -- | -- | -- |  |  | -- | -- | -- | -- | --
-- | -- | -- | -- | -- | -- |  |  | -- | -- | -- | -- | --
-- | -- | -- | -- | -- | -- |  |  | -- | -- | -- | -- | --
-- | -- | -- | -- | -- | -- |  |  | -- | -- | -- | -- | --
-- | -- | -- | -- | -- | -- |  |  | -- | -- | -- | -- | --
-- | -- | -- | -- | -- | -- |  |  | -- | -- | -- | -- | --
-- | -- | -- | -- | -- | -- |  |  | -- | -- | -- | -- | --
-- | -- | -- | -- | -- | -- |  |  | -- | -- | -- | -- | --
-- | -- | -- | -- | -- | -- |  |  | -- | -- | -- | -- | --
-- | -- | -- | -- | -- | -- |  |  | -- | -- | -- | -- | --
Note on K32: Values can be obtained from the CLARC, and IRIS databases. WAC 173-340-708(8)
Note on L32: Data can be obtained from the CLARC and EPA IRIS databases. WAC 173-340-708(7)

## Consumption_Eco_Tissue
Equation 9-7: Higher Trophic Level Tissue Screening Levels Based on Consumption of Fish/Shellfish:
or TRVis if available
Equation 9-8: Higher Trophic Level Tissue Screening Levels Based on Eggshell Thinning:
TSL = TRVegg / BMFegg
Tissue Risk-Based Concentrations for Protection of Higher Trophic Levels |  |  |  |  | Data from Step 3 Worksheet
|  | Consumption TRV | Eggshell TRV | Tissue Screening Level |  |  | TRVis | TRVtest | FIRis | FIRtest | BWis | BWtest | TRVegg | BMFegg
Contaminant of Concern | Indicator Species | mg/kg | mg/kg | mg/kg | Contaminant of Concern | Indicator Species | mg/kg | mg/kg | kg/day | kg/day | kg | kg | mg/kg | unitless
|  | -- | -- | -- |  |  | 0 | 0 |  |  |  |  | 0 | 0
|  | -- | -- | --
|  | -- | -- | --
|  | -- | -- | --
|  | -- | -- | --
|  | -- | -- | --
|  |  | Lowest Tissue Screening Level: | --
|  | -- | -- | --
|  | -- | -- | --
|  | -- | -- | --
|  | -- | -- | --
|  | -- | -- | --
|  | -- | -- | --
|  |  | Lowest Tissue Screening Level: | --
|  | -- | -- | --
|  | -- | -- | --
|  | -- | -- | --
|  | -- | -- | --
|  | -- | -- | --
|  | -- | -- | --
|  |  | Lowest Tissue Screening Level: | --
|  | -- | -- | --
|  | -- | -- | --
|  | -- | -- | --
|  | -- | -- | --
|  | -- | -- | --
|  | -- | -- | --
| Lowest Tissue Screening Level: |  |  | --
|  | -- | -- | --
|  | -- | -- | --
|  | -- | -- | --
|  | -- | -- | --
|  | -- | -- | --
|  | -- | -- | --
| Lowest Tissue Screening Level: |  |  | --
|  | -- | -- | --
|  | -- | -- | --
|  | -- | -- | --
|  | -- | -- | --
|  | -- | -- | --
|  | -- | -- | --
| Lowest Tissue Screening Level: |  |  | --
|  | -- | -- | --
|  | -- | -- | --
|  | -- | -- | --
|  | -- | -- | --
|  | -- | -- | --
|  | -- | -- | --
| Lowest Tissue Screening Level: |  |  | --
|  | -- | -- | --
|  | -- | -- | --
|  | -- | -- | --
|  | -- | -- | --
|  | -- | -- | --
|  | -- | -- | --
| Lowest Tissue Screening Level: |  |  | --

## Consumption_Sediment
Equation 9-9: Equation for Calculating Risk-Based Sediment Concentrations from Risk-Based Tissue Concentrations:
| For metals | for organics and organometals
| Risk-Based Sediment Concentrations Based on Fish/Shellfish Consumption by Humans and Higher Trophic Levels |  |  |  |  | Data from Other Worksheets
|  |  | Lowest Higher Tropic Level |  | Sediment Risk-Based
CAS Number | Contaminant of Concern | Human Health Tissue Concentration | Tissue Concentration* | Lowest Tissue Concentration | Concentration | CAS Number | Contaminant of Concern | Human Health Tissue Concentration | BSAF | SUF
7440-38-2 | arsenic, inorganic | -- |  | -- | -- | 7440-38-2 | arsenic, inorganic | -- |  | 1
7440-43-9a | cadmium | -- |  | -- | -- | 7440-43-9a | cadmium | -- |  | 1
50-32-8 | cPAHs (Benzo(a)pyrene equivalents) | -- |  | -- | -- | 50-32-8 | cPAHs (Benzo(a)pyrene equivalents) | -- |  | 1
1746-01-6 | dioxins (2,3,7,8-TCDD) | -- |  | -- | -- | 1746-01-6 | dioxins (2,3,7,8-TCDD) | -- |  | 1
7439-92-1 | lead | -- |  | -- | -- | 7439-92-1 | lead | -- |  | 1
22967-92-6 | methyl mercury | -- |  | -- | -- | 22967-92-6 | methyl mercury | -- |  | 1
1336-36-3a | dioxin-like PCBs | -- |  | -- | -- | 1336-36-3a | dioxin-like PCBs | -- |  | 1
56-35-9 | tributyltin oxide | -- |  | -- | -- | 56-35-9 | tributyltin oxide | -- |  | 1
50-29-3 | DDTs | -- |  | -- | -- | 50-29-3 | DDTs | -- |  | 1
71-43-2 | Benzene | -- |  | -- | -- | 71-43-2 | Benzene | -- |  | 1
-- | -- | -- |  | -- | -- | -- | -- | --
-- | -- | -- |  | -- | -- | -- | -- | --
-- | -- | -- |  | -- | -- | -- | -- | --
-- | -- | -- |  | -- | -- | -- | -- | --
-- | -- | -- |  | -- | -- | -- | -- | --
-- | -- | -- |  | -- | -- | -- | -- | --
-- | -- | -- |  | -- | -- | -- | -- | --
-- | -- | -- |  | -- | -- | -- | -- | --
-- | -- | -- |  | -- | -- | -- | -- | --
-- | -- | -- |  | -- | -- | -- | -- | --
-- | -- | -- |  | -- | -- | -- | -- | --
-- | -- | -- |  | -- | -- | -- | -- | --
-- | -- | -- |  | -- | -- | -- | -- | --
-- | -- | -- |  | -- | -- | -- | -- | --
-- | -- | -- |  | -- | -- | -- | -- | --
-- | -- | -- |  | -- | -- | -- | -- | --
-- | -- | -- |  | -- | -- | -- | -- | --
-- | -- | -- |  | -- | -- | -- | -- | --
-- | -- | -- |  | -- | -- | -- | -- | --
-- | -- | -- |  | -- | -- | -- | -- | --
-- | -- | -- |  | -- | -- | -- | -- | --
-- | -- | -- |  | -- | -- | -- | -- | --
-- | -- | -- |  | -- | -- | -- | -- | --
* Enter higher trophic level concentrations by hand from the previous worksheet

## IngestionDermal_Sediment
Data from Step 3 sheet
Reference Data for Calculated Fields (Equations 2-5 and 2-6) | [17 empty] | Selected ELS RME Values (Child Beach Play/Adult Clam Digging) |  |  |  |  | Selected ELS RME Values (Child Beach Play/Adult Net Fishing)
[5 empty] | Beach Play Child (Data) |  | Subs. Clam Digging Adult (Data) |  |  |  | Subs. Net Fishing Adult (Data) | [6 empty] | Early Life stages (cPAH cancer only) |  |  |  |  | Early Life stages (cPAH cancer only)
Abbrev | Parameter Name | Units |  |  | CULcancer | CULnoncancer | CULcancer |  |  | CULnoncancer | CULcancer | CULnoncancer |  |  |  | Exposure Parameter | Units | AGE: 0-<2 | AGE: 2-<6 | AGE: 6-<16 | AGE: 16-70 |  | AGE: 0-<2 | AGE: 2-<6 | AGE: 6-<16 | AGE: 16-70
CR / HQ | Cancer (CR) / Hazard Quotient (HQ) | unitless |  |  | 1e-06 | 1 | 1e-06 |  |  | 1 | 1e-06 | 1 |  |  |  | Cancer (CR) / Hazard Quotient (HQ) | unitless | 1e-06 | 1e-06 | 1e-06 | 1e-06 |  | 1e-06 | 1e-06 | 1e-06 | 1e-06
BW | Body Weight | kg |  |  | 16 | 16 | 80 |  |  | 80 | 80 | 80 |  |  |  | Body Weight | kg | 10 | 17 | 41 | 80 |  | 10 | 17 | 41 | 80
AT | Averaging Time | days |  |  | 25550 | 2190 | 25550 |  |  | 25550 | 25550 | 25550 |  |  |  | Averaging Time | days | 25550 | 25550 | 25550 | 25550 |  | 25550 | 25550 | 25550 | 25550
UCF | Unit Conversion Factor | mg/kg |  |  | 1000000 | 1000000 | 1000000 |  |  | 1000000 | 1000000 | 1000000 |  |  |  | Unit Conversion Factor | mg/kg | 1000000 | 1000000 | 1000000 | 1000000 |  | 1000000 | 1000000 | 1000000 | 1000000
EF | Exposure Frequency | days/year |  |  | 41 | 41 | 120 |  |  | 120 | 119 | 119 |  |  |  | Exposure Frequency | days/year | 41 | 41 | 120 | 120 |  | 41 | 41 | 119 | 119
ED | Exposure Duration | years |  |  | 6 | 6 | 70 |  |  | 70 | 70 | 70 |  |  |  | Exposure Duration | years | 2 | 4 | 10 | 54 |  | 2 | 4 | 10 | 54
IR | Ingestion Rate | mg/day |  |  | 200 | 200 | 100 |  |  | 100 | 50 | 50 |  |  |  | Ingestion Rate | mg/day | 200 | 200 | 100 | 100 |  | 200 | 200 | 50 | 50
SA | Dermal Surface Area | cm2 |  |  | 2200 | 2200 | 3160 |  |  | 3160 | 3160 | 3160 |  |  |  | Dermal Surface Area | cm2 | 1752 | 2462 | 2178 | 3656 |  | 1752 | 2462 | 2178 | 3656
AF | Sediment to Skin Adherence Factor | mg/cm2-day |  |  | 0.2 | 0.2 | 0.6 |  |  | 0.6 | 0.02 | 0.02 |  |  |  | Sediment to Skin Adherence Factor | mg/cm2-day | 0.2 | 0.2 | 0.6 | 0.6 |  | 0.2 | 0.2 | 0.6 | 0.6
[16 empty] | Age-Dependent Adjuatment Factor | unitless | 10 | 3 | 3 | 1 |  | 10 | 3 | 3 | 1
age-dependent calculations, beach play and clam digging
[17 empty] | IRF | 16400 | 5788.2353 | 8780.4878 | 8100 | IRF | 16400 | 5788.2353 | 4353.6585 | 4016.25
[17 empty] | DF | 28732.8 | 14250.6353 | 114743.4146 | 177681.6 | DF | 28732.8 | 14250.6353 | 113787.2195 | 176200.92
Equation 9-1: Risk-Based Sediment Concentrations Based on Ingestion and Dermal Contact with Sediment (Cancer):
Equation 9-2: Risk-Based Sediment Concentrations Based on Ingestion and Dermal Contact with Sediment (Noncancer):
Risk-Based Sediment Concentrations Based on Ingestion and Dermal Contact (cPAH cancer includes early life stage adjustments for all groups as per SCUM Chapter 9)
|  |  | Beach Play Child |  | Beach Play Child |  |  | Tribal Clam Adult |  | Subs. Clam Digging Adult |  |  | Tribal Net Fish Adult |  | Subs. Net Fishing Adult |  |  | All Pathways
|  |  | Equation 2-6 | Equation 2-7 | Cancer | Noncancer | Sediment Concentration | Equation 2-7 | Equation 2-8 | Cancer | Noncancer | Sediment Concentration | Equation 2-7 | Equation 2-8 | Cancer | Noncancer | Sediment Concentration | Lowest Risk-Based Sediment Concentration |  |  | Data from Worksheet Step 1 |  |  | Early Life Stage incorporation
| CAS Number | Contaminant of Concern |  |  | mg/kg | mg/kg | mg/kg |  |  | mg/kg | mg/kg | mg/kg |  |  | mg/kg | mg/kg | mg/kg | mg/kg |  |  | CAS Number | Contaminant of Concern |  | Child Beach | Child Beach/Adult Clam | Child Beach/Adult Net Fish
| 7440-38-2 | arsenic, inorganic | 5.1963 | 200.4301 | 5.1963 | 200.4301 | 5.1963 | 1.0341 | 465.3238 | 1.0341 | 465.3238 | 1.0341 | 3.1522 | 1418.4801 | 3.1522 | 1418.4801 | 3.1522 | 1.0341 |  |  | 7440-38-2 | arsenic, inorganic |  | formulas for cPAHs can be copied and pasted down if ELS added in future
| 7440-43-9a | cadmium | #VALUE! | 654.5911 | -- | 654.5911 | 654.5911 | #VALUE! | 1383.8338 | -- | 1383.8338 | 1383.8338 | #VALUE! | 4671.3781 | -- | 4671.3781 | 4671.3781 | 654.5911 |  |  | 7440-43-9a | cadmium
| 50-32-8 | cPAHs (Benzo(a)pyrene equivalents) | 6.4611 | 135.9151 | 0.91986 | 135.9151 | 0.91986 | 0.7023 | 123.1112 | 0.30905 | 123.1112 | 0.30905 | 4.215 | 1108.1022 | 0.346 | 1108.1022 | 0.346 | 0.30905 |  |  | 50-32-8 | cPAHs (Benzo(a)pyrene equivalents) |  | 0.91986 | 0.30905 | 0.346
| 1746-01-6 | dioxins (2,3,7,8-TCDD) | 9.5968e-05 | 0.00074855 | 9.5968e-05 | 0.00074855 | 9.5968e-05 | 1.6015e-05 | 0.0014573 | 1.6015e-05 | 0.0014573 | 1.6015e-05 | 5.9177e-05 | 0.0053851 | 5.9177e-05 | 0.0053851 | 5.9177e-05 | 1.6015e-05 |  |  | 1746-01-6 | dioxins (2,3,7,8-TCDD)
| 7439-92-1 | lead | #VALUE! | #DIV/0! | -- | -- | -- | #VALUE! | #DIV/0! | -- | -- | -- | #VALUE! | #DIV/0! | -- | -- | -- | -- |  |  | 7439-92-1 | lead
| 22967-92-6 | methyl mercury | #VALUE! | 71.2195 | -- | 71.2195 | 71.2195 | #VALUE! | 243.3333 | -- | 243.3333 | 243.3333 | #VALUE! | 490.7563 | -- | 490.7563 | 490.7563 | 71.2195 |  |  | 22967-92-6 | methyl mercury
| 1336-36-3a | dioxin-like PCBs | 9.5968e-05 | 0.00074855 | 9.5968e-05 | 0.00074855 | 9.5968e-05 | 1.6015e-05 | 0.0014573 | 1.6015e-05 | 0.0014573 | 1.6015e-05 | 5.9177e-05 | 0.0053851 | 5.9177e-05 | 0.0053851 | 5.9177e-05 | 1.6015e-05 |  |  | 1336-36-3a | dioxin-like PCBs
| 56-35-9 | tributyltin oxide | #VALUE! | 175.1299 | -- | 175.1299 | 175.1299 | #VALUE! | 252.0718 | -- | 252.0718 | 252.0718 | #VALUE! | 1307.0569 | -- | 1307.0569 | 1307.0569 | 175.1299 |  |  | 56-35-9 | tributyltin oxide
| 50-29-3 | DDTs | 22.925 | 334.0502 | 22.925 | 334.0502 | 22.925 | 4.562 | 775.5397 | 4.562 | 775.5397 | 4.562 | 13.9067 | 2364.1336 | 13.9067 | 2364.1336 | 13.9067 | 4.562 |  |  | 50-29-3 | DDTs
| 71-43-2 | Benzene | 151.0717 | 2848.7805 | 151.0717 | 2848.7805 | 151.0717 | 44.2424 | 9733.3333 | 44.2424 | 9733.3333 | 44.2424 | 89.2284 | 19630.2521 | 89.2284 | 19630.2521 | 89.2284 | 44.2424 |  |  | 71-43-2 | Benzene
| -- | -- | #VALUE! | #DIV/0! | -- | -- | -- | #VALUE! | #DIV/0! | -- | -- | -- | #VALUE! | #DIV/0! | -- | -- | -- | -- |  |  | -- | --
| -- | -- | #VALUE! | #DIV/0! | -- | -- | -- | #VALUE! | #DIV/0! | -- | -- | -- | #VALUE! | #DIV/0! | -- | -- | -- | -- |  |  | -- | --
| -- | -- | #VALUE! | #DIV/0! | -- | -- | -- | #VALUE! | #DIV/0! | -- | -- | -- | #VALUE! | #DIV/0! | -- | -- | -- | -- |  |  | -- | --
| -- | -- | #VALUE! | #DIV/0! | -- | -- | -- | #VALUE! | #DIV/0! | -- | -- | -- | #VALUE! | #DIV/0! | -- | -- | -- | -- |  |  | -- | --
| -- | -- | #VALUE! | #DIV/0! | -- | -- | -- | #VALUE! | #DIV/0! | -- | -- | -- | #VALUE! | #DIV/0! | -- | -- | -- | -- |  |  | -- | --
| -- | -- | #VALUE! | #DIV/0! | -- | -- | -- | #VALUE! | #DIV/0! | -- | -- | -- | #VALUE! | #DIV/0! | -- | -- | -- | -- |  |  | -- | --
| -- | -- | #VALUE! | #DIV/0! | -- | -- | -- | #VALUE! | #DIV/0! | -- | -- | -- | #VALUE! | #DIV/0! | -- | -- | -- | -- |  |  | -- | --
| -- | -- | #VALUE! | #DIV/0! | -- | -- | -- | #VALUE! | #DIV/0! | -- | -- | -- | #VALUE! | #DIV/0! | -- | -- | -- | -- |  |  | -- | --
| -- | -- | #VALUE! | #DIV/0! | -- | -- | -- | #VALUE! | #DIV/0! | -- | -- | -- | #VALUE! | #DIV/0! | -- | -- | -- | -- |  |  | -- | --
| -- | -- | #VALUE! | #DIV/0! | -- | -- | -- | #VALUE! | #DIV/0! | -- | -- | -- | #VALUE! | #DIV/0! | -- | -- | -- | -- |  |  | -- | --
| -- | -- | #VALUE! | #DIV/0! | -- | -- | -- | #VALUE! | #DIV/0! | -- | -- | -- | #VALUE! | #DIV/0! | -- | -- | -- | -- |  |  | -- | --
| -- | -- | #VALUE! | #DIV/0! | -- | -- | -- | #VALUE! | #DIV/0! | -- | -- | -- | #VALUE! | #DIV/0! | -- | -- | -- | -- |  |  | -- | --
| -- | -- | #VALUE! | #DIV/0! | -- | -- | -- | #VALUE! | #DIV/0! | -- | -- | -- | #VALUE! | #DIV/0! | -- | -- | -- | -- |  |  | -- | --
| -- | -- | #VALUE! | #DIV/0! | -- | -- | -- | #VALUE! | #DIV/0! | -- | -- | -- | #VALUE! | #DIV/0! | -- | -- | -- | -- |  |  | -- | --
| -- | -- | #VALUE! | #DIV/0! | -- | -- | -- | #VALUE! | #DIV/0! | -- | -- | -- | #VALUE! | #DIV/0! | -- | -- | -- | -- |  |  | -- | --
| -- | -- | #VALUE! | #DIV/0! | -- | -- | -- | #VALUE! | #DIV/0! | -- | -- | -- | #VALUE! | #DIV/0! | -- | -- | -- | -- |  |  | -- | --
| -- | -- | #VALUE! | #DIV/0! | -- | -- | -- | #VALUE! | #DIV/0! | -- | -- | -- | #VALUE! | #DIV/0! | -- | -- | -- | -- |  |  | -- | --
| -- | -- | #VALUE! | #DIV/0! | -- | -- | -- | #VALUE! | #DIV/0! | -- | -- | -- | #VALUE! | #DIV/0! | -- | -- | -- | -- |  |  | -- | --
| -- | -- | #VALUE! | #DIV/0! | -- | -- | -- | #VALUE! | #DIV/0! | -- | -- | -- | #VALUE! | #DIV/0! | -- | -- | -- | -- |  |  | -- | --
| -- | -- | #VALUE! | #DIV/0! | -- | -- | -- | #VALUE! | #DIV/0! | -- | -- | -- | #VALUE! | #DIV/0! | -- | -- | -- | -- |  |  | -- | --
| -- | -- | #VALUE! | #DIV/0! | -- | -- | -- | #VALUE! | #DIV/0! | -- | -- | -- | #VALUE! | #DIV/0! | -- | -- | -- | -- |  |  | -- | --
| -- | -- | #VALUE! | #DIV/0! | -- | -- | -- | #VALUE! | #DIV/0! | -- | -- | -- | #VALUE! | #DIV/0! | -- | -- | -- | -- |  |  | -- | --
| -- | -- | #VALUE! | #DIV/0! | -- | -- | -- | #VALUE! | #DIV/0! | -- | -- | -- | #VALUE! | #DIV/0! | -- | -- | -- | -- |  |  | -- | --
Notes:
--: Data was not available or selected for the outcome.
2,3,7,8-TCDD - 2,3,7,8-Tetrachlorodibenzo-p-dioxin
CUL - Sediment Cleanup Level
CULcancer - Cancer-Based Sediment Cleanup Level
CULnoncancer - Noncancer-Based Sediment Cleanup Level
PAH: Carcinogenic Polycyclic Aromatic Hydrocarbons
PBT - Persistent, Bioaccumulative, Toxic
PCB: Polychlorinated Biphenyls
Subs.: Subsistence
Note on D32: Sediment CUL Cancer Equation 2-5 = (CR*BW*AT)/EF*ED*[(IR*AB(SFo/UCF)+(SA*AF*ABS*SFd/UCF)]
Note on E32: Sediment CUL Noncancer Equation 2-6 = (HQ*BW*AT)/EF*ED*[((1/RfDo)*IR*AB/UCF)+((1/RfDd)*SA*AF*ABS/UCF)]
Note on Q5: WAC 173-204-561(2)(i) and WAC 173-204-561(2)(ii)