## Instructions
This coversion tool has changed!! (2020-11-12)
Purpose: This spreadsheet is to be used to convert the amount of product used to the amount of active ingredient used for Aquatic Plant and Algae Management General Permit and Aquatic Noxious Weed Control General Permit annual reporting purposes. It is intended to simplify the conversion process and reduce the extra time needed to complete annual reports. See the Notice at the bottom of this page for more information.
Description of Worksheets and Use Instructions
| Work Sheet | Worksheet Description
| Instructions | How to use this Excel workbook.
| Single A.I. | This worksheet contains the products which have a single active ingredient (A.I.) that may be used under permit coverage. Enter the amounts of each product with a single active ingredient used in a waterbody on this worksheet.
| Multi A.I. | This worksheet contains the products which have multiple active ingredients (A.I.) that may be use under permit coverage. Enter the amounts of each product with multiple active ingredients used in a waterbody on this worksheet.
| Adjuvants | This worksheet contains the adjuvants and surfactants that may be used under permit coverage. Enter the amount of each adjuvant and surfactant used in a waterbody on this worksheet.
| Phos | This worksheet contains the chemicals or products used for phosphorus sequestion.
| Totals | This worksheet contains the total (summed from other worksheets) of each active ingredient used in a waterbody. The totals are the amount of active ingredients used under a single permit coverage in a single waterboby that must be reported on the permit annual report for each coverage the permittee holds.
Instructions: |  |  | Example:
#1 | Total the amounts of each product used at one location area during the reporting period (January 1 - December 31). For commercial applicators, one location is equivalent to one permit coverage. For a governmental entity with multiple waterbodies, one location is one waterbody or area on a waterbody if the areas are listed seperately on the coverage map. |  | For a single active ingredient product: At Lake ABC, 10 gallons of Weedar 64 product was used during the application season. For a multiple active ingredient product: At Lake ABC, 10 gallons of Forefront product was used during the application season.
#2 | Find the product used under the Product Name heading in either the Single A.I. (green tap) or Multi A.I. (blue tab) conversion tables. |  | For a single active ingredient product: Weedar 64 is listed on row 10 of the Single A.I. worksheet (green tab) coversion table. For a multiple active ingredient product: Forefront is listed on row 6 of the Multi A.I. worksheet (blue tab) coversion table.
#3 | Compare the EPA Registration Number (found on the product label) of the product you used with the EPA registration number listed on the Conversion Table next to the product name to make sure that they match. If they do not, check which product you were using. |  | For a single active ingredient product: Moving from the Weedar 64 listing in the column 'Product Name' across row 10 to the column 'EPA Reg. No.' (column C), Weedar 64 has EPA registration number 71368-1. For a multiple active ingredient product: Moving from the Forefont listing in the column 'Product Name' across row 6 to the column 'EPA Reg. No.' (column C), Forefront has EPA registration number 62719-630.
#4 | In the column 'Amount Product Applied' enter the total amount of product you applied (your total from # 1). |  | For a sing leactive ingredient product: Enter 10, for 10 gallons Weedar 64 product, in the 'Amount Product Applied' column (column E) for this row. For a multiple active ingredient product: Enter 10, for 10 gallons Forefront product, in the 'Amount Product Applied' column (column E) for this row.
#5 | The worksheet will automatically calculate the pounds of active ingredient for you. The amount of active ingredient will be listed in the column 'Pounds A.I. Applied.' The Pounds A.I. Applied is the number that you will put into the online annual report form in SAW. |  | For a single active ingredient product: Moving from the Weedar 64 listing in the column 'Product Name' across row 12 to the column 'Pounds A.I. Applied' (column K), if 10 gallons of product were applied, 45.1 pounds of 2,4-D amine active ingredient were applied. 45.1 pounds is the number entered on the annual report form for 2,4-D amine. For a multiple active ingredient product: Moving from the Forefront listing in the column 'Product Name' across row 6 to the column 'Pounds A.I. Applied' (column K), if 10 gallons of product were applied, 8.05 pounds of aminopyralid active ingredient and 40.30 pounds of 2,4-D active ingredient were applied. 8.05 pounds aminopyralid and 40.30 pounds of 2,4-D amine are entered on the annual report form.
#6 (optional) | The yellow "Totals" tab copies the calculated values from all other tabs in a simple table format that can be copied to the annual reporting form. |  | After entering "Amount Product Applied' for all products used under a permit coverage, or on a waterbody/waterbody area for governmental entities, this page totals the amount of each active ingredient used. For example, if both Weedar 64 and Forefront are used, then the total amount of 2,4-D amine will reflect the amount from both products.
NOTICE: This set of spreadsheets is supplied by the Washington State Department of Ecology (Ecology) for permittees under the Aquatic Plant and Algae Management General Permit and Aquatic Noxious Weed Control General Permit to use for determining the amount of active ingredient used for permit reporting purposes. No other use is intended. As a necessary outcome of providing a conversion tool from amount of product to pounds of active ingredient, product brand names are listed. Listing of a product or brand name is not an endorsement or approval by Ecology, nor a guarantee that a product has appropriate labeling for aquatic use. Ecology does not endorse the use of any company or product. While we have worked to ensure the data contained in these spreadsheets is complete and accurate, there may be errors or omissions. If errors are discovered, such as a product being left off the list, please notify Ecology at aquaticpesticideperm@ecy.wa.gov.
Note on K14: Morris, Chelsea (ECY): I suggest changing the example to match the action being requested in Step #3 "According to the table, Weedar 64 (row 10) has EPA registration number 71368-1. Confirm that this matches the EPA registration number on your product label."
Note on B17: Morris, Chelsea (ECY): Changed wording to indicate the worksheet being referred to is the yellow one.

## Single A.I.
Product Name | Active Ingredient | EPA Reg. No. | Product Type (Liquid or Solid) | Amount Product Applied Liquid = Gallons Solid = Pounds | Product Density (g/mL) From SDS | Lbs Product/Gallon Calculated from density | % A.I. | Lbs A.I./Gal Product | Lbs A.I./Lbs Product | Pounds A.I. Applied
Alligare 2,4-D Amine | 2,4-D Amine | 81927-38 | Liquid |  | 9.7 lbs/gal |  | 47.2% | 4.58 |  | 0
Base Camp Amine 4 | 2,4-D Amine | 71368-1-2935 | Liquid |  | 9.64 lbs/gal |  | 46.8% | 4.51 |  | 0
DMA 4 IVM | 2,4-D Amine | 62719-3 | Liquid |  | 1.17 g/cm3 | 9.74 | 46.3% | 4.51 |  | 0
Hi-Yield 2-4,D Amine No. 4 | 2,4-D Amine | 228-145-7401 | Liquid |  | 9.7 lbs/gal |  |  | 3.8 |  | 0
UAP Timberland Platoon | 2,4-D Amine | 228-145 | Liquid |  | 9.7 lbs/gal |  | 46.8% | 4.54 |  | 0
Sculpin G | 2,4-D Amine | 67690-49 | Solid |  | 0.871(units?) |  | 20% | n/a | 0.2 | 0
Weedar 64 | 2,4-D Amine | 71368-1 | Liquid |  | 9.64 lbs/gal |  | 46.8% | 4.51 |  | 0
Weedestroy AM-40 | 2,4-D Amine | 228-145 | Liquid |  | 9.64 lbs/gal |  | 46.8% | 4.51 |  | 0
Aqua-Kleen | 2,4-D Ester | 71368-4 | Solid |  |  |  | 27.6% |  | 0.276 | 0
Navigate | 2,4-D Ester | 228-378-8959 | Solid |  |  |  | 27.6% |  | 0.276 | 0
Milestone | Aminopyralid | 62719-519 | Liquid |  | 1.14g/cm3 | 9.39 | 40.6% | 3.85 |  | 0
Tradewind | Bispyribac-sodium | 59639-165 | Solid |  |  |  | 80% |  | 0.8 | 0
Stingray | Carfentrazone-ethyl | 279-3279-67690 | Liquid |  |  |  | 21.3% | 1.9 |  | 0
Alligare Diquat | Diquat dibromide | 81927-35 | Liquid |  |  |  | 37.3% | 3.73 |  | 0
Dessicash Landscape & Aquatic | Diquat dibromide | 83529-12 | Liquid |  |  |  | 37.3% | 3.73 |  | 0
Diquat E-Pro 2L | Diquat dibromide | 228-675 | Liquid |  | 1.20 g/mL |  |  | 3.73 |  | 0
Haverster | Diquat dibromide | 100-1091-8959 | Liquid |  |  |  | 37.3% | 3.73 |  | 0
Littora | Diquat dibromide | 67690-53 | Liquid |  |  |  | 37.3% | 3.73 |  | 0
Reward | Diquat dibromide | 100-1091 | Liquid |  |  |  | 37.3% | 3.73 |  | 0
Tribune | Diquat dibromide | 100-1390 | Liquid |  |  |  | 37.3% | 3.73 |  | 0
Weedtrine-D | Diquat dibromide | 8959-9 | Liquid |  |  |  | 8.53% | 0.746 |  | 0
Aquathol K | Endothall (dipotassium salt) | 70506-176 | Liquid |  |  |  | 40.3% | 4.23 |  | 0
Aquathol Super K Granular | Endothall (dipotassium salt) | 70506-191 | Solid |  |  |  | 63% |  | 0.63 | 0
Cascade | Endothall (dipotassium salt) | 70506-176 | Liquid |  |  |  | 40.3% | 4.23 |  | 0
Hydrothol 191 | Endothall (mono-salt) | 70506-175 | Liquid |  | 1.044 g/cm3 or g/mL | 8.6934 | 53% | 2 |  | 0
Hydrothol Granular | Endothall (mono-salt) | 70506-174 | Solid |  |  |  | 11.2% |  | 0.112 | 0
Teton | Endothall (mono-salt) | 70506-175 | Liquid |  | 1.044 g/cm3 or g/mL | 8.6934 | 53% | 2 |  | 0
Procellacor EC | Florpyrauxifen-benzyl | 67690-80 | Liquid |  |  |  | 2.7% | 0.21 |  | 0
Procellacor SC | Florpyrauxifen-benzyl | 67690-79 | Liquid |  |  |  | 26.5% | 2.5 |  | 0
Clipper | Flumioxazin | 59639-161 | Solid |  |  |  | 51% |  | 0.51 | 0
Pond-Klear | Flumioxazin | 8959-61 | Liquid |  |  |  | 44% | 4 |  | 0
Red Eagle Flumioxazin 51% WDG - NonCrop | Flumioxazin | 85678-35 | Solid |  | 30.8 lb/ft3 |  | 51% |  | 0.51 | 0
Alligare Fluridone | Fluridone | 81927-45 | Liquid |  |  |  | 41.7% | 4 |  | 0
Alligare Fluridone Granule | Fluridone | 81927-50 | Solid |  |  |  | 5% |  | 0.05 | 0
Alligare Fluridone RTU | Fluridone | 81927-27 | Liquid |  | 0.08 lbs/quart = 0.32 lbs/gal |  | 3.79% | 0.32 |  | 0
Avast! SC | Fluridone | 67690-30 | Liquid |  |  |  | 41.7% | 4 |  | 0
Sonar AS | Fluridone | 67690-4 | Liquid |  |  |  | 41.7% | 4 |  | 0
Sonar H4C | Fluridone | 67690-61 | Solid |  |  |  | 2.7% |  | 0.027 | 0
Sonar PR | Fluridone | 67690-12 | Solid |  |  |  | 5% |  | 0.05 | 0
Sonar Q | Fluridone | 67690-3 | Solid |  |  |  | 5% |  | 0.05 | 0
Sonar SRP | Fluridone | 67690-3 | Solid |  |  |  | 5% |  | 0.05 | 0
Sonarone | Fluridone | 67690-45 | Solid |  |  |  | 5% |  | 0.05 | 0
Spiritflo | Fluridone | 81927-45 | Liquid |  |  |  | 41.7% | 4 |  | 0
Accord Concentrate | Glyphosate | 62719-324 | Liquid |  |  |  | 53.8% | 5.4 |  | 0
Aqua Master | Glyphosate | 524-343 | Liquid |  |  |  | 53.8% | 5.4 |  | 0
Aqua Neat | Glyphosate | 228-365 | Liquid |  |  |  | 53.8% | 5.4 |  | 0
Aqua Pro | Glyphosate | 62719-324-67690 | Liquid |  |  |  | 53.8% | 5.4 |  | 0
Aqua Star | Glyphosate | 42750-59 | Liquid |  |  |  | 53.8% | 5.4 |  | 0
CattPlex | Glyphosate | 42750-59-72838 | Liquid |  |  |  | 53.8% | 5.4 |  | 0
Cinco | Glyphosate | 34704-929 | Liquid |  |  |  | 53.8% | 5.4 |  | 0
Glyphomate 41 | Glyphosate | 2217-847 | Liquid |  |  |  | 41% | 3.8 |  | 0
Glyphosate 5.4 | Glyphosate | 81927-8 | Liquid |  |  |  | 53.8% | 5.4 |  | 0
Helosate 5 | Glyphosate | 74530-56 | Liquid |  |  |  | 50.2% | 5 |  | 0
Imitator Aquatic | Glyphosate | 19713-623 | Liquid |  |  |  | 53.8% | 5.4 |  | 0
Hi-Yield Killzall | Glyphosate | 7401-459 | Liquid |  |  |  | 53.8% | 5.4 |  | 0
PondMaster | Glyphosate | 2217-850 | Liquid |  |  |  | 18% | 1.61 |  | 0
Rodeo | Glyphosate | 62719-324 | Liquid |  |  |  | 53.8% | 5.4 |  | 0
Round-Up Custom | Glyphosate | 524-343 | Liquid |  |  |  | 53.8% | 5.4 |  | 0
Shore-Klear | Glyphosate | 228-365-8959 | Liquid |  |  |  | 53.8% | 5.4 |  | 0
ShoreKlear-Plus | Glyphosate | 228-367-8959 | Liquid |  |  |  | 18% | 1.61 |  | 0
Shoreline Plant Control (Pond Oasis) | Glyphosate | 228367-1258 | Liquid |  |  |  | 18% | 1.61 |  | 0
Trailblazer Maxx | Glyphosate | 42750-59-66114 | Liquid |  |  |  | 53.8% | 5.4 |  | 0
Weed Defeat | Glyphosate | 2217-847-40849 | Liquid |  |  |  | 41% | 3.8 |  | 0
Arsenal (Applicators Concentrate) | Imazapyr | 241-299 | Liquid |  | 1.11 g/mL | 9.243 | 53.1% | 4.908 |  | 0
Arsenal | Imazapyr | 241-346 | Liquid |  | 1.04-1.09 g/mL avg: 1.065 | 8.8683 | 27.8% | 2.4654 |  | 0
Ecomazapyr 2 SL | Imazapyr | 81927-22 | Liquid |  | 1.06 g/mL | 8.8266 | 27.8% | 2.4538 |  | 0
BASF Habitat | Imazapyr | 241-426-67690 | Liquid |  | 1.04-1.09 g/mL avg: 1.065 | 8.8683 | 28.7% | 2.5452 |  | 0
SePRO Habitat | Imazapyr | 241-426 | Liquid |  | 1.04-1.09 g/mL avg: 1.065 | 8.8683 | 27.77% | 2.4627 |  | 0
Imazapyr 4 SL | Imazapyr | 81927-24 | Liquid |  | 1.2 g/mL | 9.9924 | 52.6% | 5.256 |  | 0
Polaris | Imazapyr | 228-534 | Liquid |  | 1.057 g/mL | 8.8016 | 27.7% | 2.4381 |  | 0
Polaris AQ | Imazapyr | 241-426-228 | Liquid |  | 1.112 g/mL | 9.2596 | 53.1% | 4.9169 |  | 0
BASF Clearcast | Imazamox | 241-437 | Liquid |  | 1.0486 g/cm3, 8.751 lb/gal US | 8.751 | 12.1% | 1.0589 |  | 0
SePRO Clearcast | Imazamox | 241-437-67690 | Liquid |  | 1.0486 g/cm3, 8.751 lb/gal US | 8.751 | 12.1% | 1.0589 |  | 0
Raptor | Imazamox | 241-379 | Liquid |  | 1.0486 g/cm3, 8.751 lb/gal US | 8.751 | 12.1% | 1.0589 |  | 0
Galleon SC | Penoxsulam | 67690-47 | Liquid |  |  |  | 21.7% | 2 |  | 0
AlgaeOff Granular Algaecide | Sodium carbonate peroxyhydrate | 90185-3-83742 | Solid |  |  |  | 50% |  | 0.5 | 0
GreenClean Tablets | Sodium carbonate peroxyhydrate | 70299-10 | Solid |  |  |  | 42.5% |  | 0.425 | 0
GreenCleanPRO | Sodium carbonate peroxyhydrate | 70299-15 | Solid |  |  |  | 85% |  | 0.85 | 0
SOLVAY PAK 27 | Sodium carbonate peroxyhydrate | 68660-9 | Solid |  |  |  | 85% |  | 0.85 | 0
SePRO PAK 27 | Sodium carbonate peroxyhydrate | 68660-9-67690 | Solid |  |  |  | 85% |  | 0.85 | 0
Phycomycin SCP | Sodium carbonate peroxyhydrate | 8959-60 | Solid |  |  |  | 85% |  | 0.85 | 0
Phycomycin SCP | Sodium carbonate peroxyhydrate | 68660-9-8959 | Solid |  |  |  | 85% |  | 0.85 | 0
Oasis | Topramezone | 7969-339-67690 | Liquid |  | 1.13 g/cm3 | 9.4095 | 29.7% |  | 0.297 | 0
Alligare Triclopyr 3 | Triclopyr TEA | 81927-13 | Liquid |  | 1.14 g/mL | 9.4928 | 44.4% | 4.2148 |  | 0
Agri Star Triclopyr 3A | Triclopyr TEA | 42750-127 | Liquid |  | 1.10-1.17 g/mL, 9.20-9.75 lb/gal | 9.475 | 44.4% | 4.2069 |  | 0
Element 3A | Triclopyr TEA | 62719-37 | Liquid |  | 1.1385 g/mL or 1.1385g/cm3 | 9.4803 | 44.4% | 4.2092 |  | 0
Garlon 3A | Triclopyr TEA | 62719-37 | Liquid |  | 1.1385 g/mL or 1.1385g/cm3 | 9.4803 | 44.4% | 4.2092 |  | 0
Navitrol | Triclopyr TEA | 228-597-8959 | Liquid |  | 1.16 g/mL or 1160 kg/m3 | 9.6593 | 44.4% | 4.2887 |  | 0
Renovate 3 | Triclopyr TEA | 62719-37-67690 | Liquid |  | 1.1385 g/mL or 1.1385g/cm3 | 9.4803 | 44.4% | 4.2092 |  | 0
Renovate OTF | Triclopyr TEA | 67690-42 | Solid |  |  |  | 14% |  | 0.14 | 0
Tahoe 3A | Triclopyr TEA | 228-520 | Liquid |  | 1.14 g/cc, 1 cc = 1mL, 1.14 g/mL | 9.4928 | 44.4% | 4.2148 |  | 0
Biological Water Clarifiers | Variable | N/A | Liquid |  | Various formulations of different chemicals and bacteria, density unknown. Assume density of water: 8.34 lbs/gal |  |  | 8.34 |  | 0
Note on F1: joje461: To convert from g/mL to lbs/gallon, multiply by 8.327 coversion factor (unitless)
Note on J8: Jennings, Jonathan (ECY): Solid product, with 20% a.i. So 1 pound product is 20% a.i. or 0.2 pounds a.i.
Note on J12: Jennings, Jonathan (ECY): Solid product, with 27.6% a.i. So 1 pound product is 27.6% a.i. or 0.276 pounds a.i.
Note on J13: Jennings, Jonathan (ECY): Solid product, with 27.6% a.i. So 1 pound product is 27.6% a.i. or 0.276 pounds a.i.
Note on H15: Jennings, Jonathan (ECY): Liquid Density: 1.140 g/cm3
Note on I19: Jennings, Jonathan (ECY): From label. Label states pounds of a.i. per gallon unlike many labels which provide acid equivalent (a.e.) of active ingredient which is a different percentage than total active ingredient.
Note on I21: Jennings, Jonathan (ECY): From label. Label states pounds of a.i. per gallon unlike many labels which provide acid equivalent (a.e.) of active ingredient which is a different percentage than total active ingredient.
Note on I38: Jennings, Jonathan (ECY): States lbs active ingredient per gallon, not acid equivalent.
Note on I39: Jennings, Jonathan (ECY): States lbs active ingredient per gallon, not acid equivalent.
Note on G79: Jennings, Jonathan (ECY): Based on average because SDS lists a density range.
Note on G81: Jennings, Jonathan (ECY): Based on average because SDS lists a density range.
Note on G82: Jennings, Jonathan (ECY): Based on average because SDS lists a density range.
Note on I91: Jennings, Jonathan (ECY): Label lists lbs a.i. /gal not acid equivalent

## Multi A.I.
Product Name | Active Ingredient | EPA Reg. No. | Product Type (Liquid or Solid) | Amount Product Applied Liquid = Gallons Solid = Pounds | Product Density (g/mL) From SDS | Lbs Product/Gallon Calculated from density | % A.I. | Lbs A.I./Gal Product | Lbs A.I./Lbs Product | Pounds A.I. Applied
Capstone | Aminopyralid | 62719-572 | Liquid |  | 1.0528 g/mL | 8.7667 | 2.22% | 0.19462 |  | 0
| Triclopyr TEA |  | Liquid |  |  |  | 16.22% | 1.422 |  | 0
Forefront | Aminopyralid | 62719-630 | Liquid |  | 1.173 g/cm3 | 9.7676 | 8.24% | 0.80485 |  | 0
| 2,4-D Amine |  | Liquid |  |  |  | 41.26% | 4.0301 |  | 0
GrazonNext | Aminopyralid | 62719-628 | Liquid |  | 1.173 g/cm3 | 9.7676 | 8.24% | 0.80485 |  | 0
| 2,4-D Amine |  | Liquid |  |  |  | 41.26% | 4.0301 |  | 0
Milestone VM Plus | Aminopyralid | 62719-572 | Liquid |  | 1.0528 | 8.7667 | 2.22% | 0.19462 |  | 0
| Triclopyr TEA |  | Liquid |  |  |  | 16.22% | 1.422 |  | 0
Pasturall HL | Aminopyralid | 62719-629 | Liquid |  | 1.155 | 9.6177 | 2% | 0.19235 |  | 0
| 2,4-D Amine |  | Liquid |  |  |  | 44.45% | 4.2751 |  | 0
Renovate MaxG | Triclopyr TEA | 67690-50 | Liquid |  |  |  | 4% |  | 0.04 | 0
| 2,4-D Amine |  | Liquid |  |  |  | 14% |  | 0.14 | 0
Green Clean 5.0 | Peroxyacetic acid (PAA) | 70299-19 | Liquid |  | 1.10-1.12g/cm3, avg: 1.11 g/cm3 | 9.243 | 23% | 2.1259 |  | 0
| Hydrogen Peroxide |  | Liquid |  |  |  | 5% | 0.46215 |  | 0
Admiral Liquid | Acid Blue 9/Erioglaucine | 67064-02 | Liquid |  | 1.0-1.1 g/cm3, avg: 1.05 g/cm3 | 8.7433 | 15.31% | 1.3386 |  | 0
| Acid Yellow 23/Tartrazine |  | Liquid |  |  |  | 1% | 0.087433 |  | 0
Admiral WSP | Acid Blue 9/Erioglaucine | 67064-1 | Solid |  |  |  | 49.72% |  | 0.4972 | 0
| Acid Yellow 23/Tartrazine |  | Solid |  |  |  | 3.27% |  | 0.0327 | 0
Aquashade | Acid Blue 9/Erioglaucine | 33068-1 | Liquid |  | 1.055 g/mL | 8.785 | 12.6% | 1.1069 |  | 0
| Acid Yellow 23/Tartrazine |  | Liquid |  |  |  | 1.04% | 0.091364 |  | 0
Note on F1: joje461: To convert from g/mL to lbs/gallon, multiply by 8.327 coversion factor (unitless)

## Adjuvants
Adjuvant/Surfactant Name | WA State Reg. No. | Adjuvant/Surfactant Type (Liquid or Solid) | Adjuvant/Surfactant Used Liquid = Gallons Solid = Pounds | A/S Density (g/mL) From SDS | A/S Density Lbs/Gallon From SDS | % Effective Adjuvant | Lbs A.I./Gal Product | Pounds Applied
800 Plus | 37686-18005 |  |  | 1.008 |  |  |  | 0
Agri-Dex | 5905-50094 |  |  | 0.88 |  |  |  | 0
AgriSolutions Inergy | 1381-13001 |  |  |  | 7.65 |  |  | 0
Antero-EA | 2935-18001 |  |  |  | 8.44 |  |  | 0
Atmos | 1381-13006 |  |  |  | 8.415 |  |  | 0
Avor | 9349-16011 |  |  |  | 8.545 |  |  | 0
Bond | 34704-04003 |  |  |  | 8.56 |  |  | 0
Brandt Magnify | 48813-15003 |  |  | 1.22 |  |  |  | 0
Break-Thru SP | 56630-15001 |  |  | 1.014 |  |  |  | 0
Breeze | 1381-13007 |  |  |  | 10.18 |  |  | 0
Bronc Max | 2935-03005 |  |  |  | 10.25 |  |  | 0
Bronc Plus Dry | 2935-12005 |  |  |  | 10.02 |  |  | 0
Bronc Plus Dry-EDT | 2935-03002 |  |  |  | 10.02 |  |  | 0
Chempro A-10 | 46059-16001 |  |  | 0.98 |  |  |  | 0
Choice Trio | 34704-15003 |  |  |  | 9.72 |  |  | 0
Cide-Kick IIM | 99940-12001 |  |  | 0.8405 |  |  |  | 0
Class Act NG | 1381-01004 |  |  |  | 10.39 |  |  | 0
Competitor | 2935-04001 |  |  |  | 7.51 |  |  | 0
Cut-Rate | 2935-06001 | Solid |  | n/a | n/a | 0.9899 |  | 0
Cygnet Plus | 105114-50001 |  |  | 0.8719 |  |  |  | 0
Denali-EA | 2935-15006 |  |  |  | 8.79 |  |  | 0
DestinyHC | 1381-09002 |  |  |  | 8.415 |  |  | 0
Droplex | 1381-12001 |  |  |  | 7.33 |  |  | 0
Dyne-Amic | 5905-50071 |  |  | 0.915 |  |  |  | 0
Fast Break | 1381-50006 |  |  |  | 8.43 |  |  | 0
Forge | 46661-15002 |  |  | 1.008 |  |  |  | 0
Fraction | 45989-06001 | Solid |  | n/a | n/a | 0.9899 |  | 0
Glacier-EA | 2935-16001 |  |  |  | 7.95 |  |  | 0
Hasten-EA | 2935-15003 |  |  |  | 7.45 |  |  | 0
Interlock | 1381-05004 |  |  |  | 7.33 |  |  | 0
Kinetic | 5905-11004 |  |  | 1.025 |  |  |  | 0
Level 7 | 1381-05002 |  |  |  | 10.18 |  |  | 0
LI-700 | 34704-04007 |  |  |  | 8.64 |  |  | 0
Liberate | 34704-04008 |  |  |  | 8.14 |  |  | 0
MSO Concentrate | 34704-04009 |  |  |  | 7.51 |  |  | 0
MSO Concentrate with Leci-Tech | 34704-07001 |  |  |  | 7.51 |  |  | 0
One-AP XL | 45989-02001 | Solid |  | n/a | n/a | 0.9873 |  | 0
Phase | 34704-05007 |  |  |  | 7.59 |  |  | 0
Pro AMS Plus | 71058-50001 |  |  |  | 10.17 |  |  | 0
Rainier-EA | 2935-15001 |  |  |  | 9.06 |  |  | 0
Renegade-EA | 2935-15002 |  |  |  | 9.015 |  |  | 0
Sphere 7 | 73127-10008 |  |  | 1.008 |  |  |  | 0
Spray-Rite | 7001-09003 | Solid |  | n/a | n/a | 0.9899 |  | 0
Spreader 90 | 34704-05002 |  |  |  | 8.55 |  |  | 0
Superb HC | 1381-06003 |  |  |  | 8.28 |  |  | 0
Syl-Tac-EA | 2935-15004 |  |  |  | 7.79 |  |  | 0
Tactic | 34704-05008 |  |  |  | 8.55 |  |  | 0
Trail Blazer | 91327-15009 |  |  | 0.995 |  |  |  | 0
Trapline Pro | 86806-16003 |  |  | 0.917 |  |  |  | 0
Tronic | 45989-06003 |  |  | 0.995 |  |  |  | 0
Turbulence | 1381-13008 |  |  |  | 7.65 |  |  | 0
Winfield Solutions Inergy | 1381- 13002 |  |  |  | 7.65 |  |  | 0
Yardage | 52467-13001 |  |  | 1.008 |  |  |  | 0
Note on E1: joje461: Adjuvant/Surfactant Density To convert from g/mL to lbs/gallon, multiply by 8.327 coversion factor (unitless) For relative densities presented in ranges, use the average of the bounds: (high value + low value)/2
Note on F1: joje461: Adjuvant/Surfactant Density For relative densities presented in ranges, use the average of the bounds: (high value + low value)/2
Note on G1: Jennings, Jonathan (ECY): Some adjuvants in solid form list a percentage of the formulation that are "constituents ineffective as spray adjuvants." To follow the policy decision that Ecology is regulating the active ingredient portion of a pesticide product, for adjuvants with this listing, only the effective portion (equivalent of the a.i.) is being recorded. Seems to be unique to solid adjuvants.
Note on H1: Jennings, Jonathan (ECY): Remove this after 2019 reporting season.
Note on E2: Jennings, Jonathan (ECY): Density on SDS is 0.989 - 1.027 g/mL. Averaged numbers (1.008 g/mL) then converted to Lbs/Gal
Note on F4: joje461: Used number from Winfield Solutions Inergy as Agri-Solutions Inergy SDS does not appear to be available
Note on F13: joje461: Density not available on SDS. Used density from Bronc Plus SDS.
Note on F14: joje461: Density not available on SDS. Used density from Bronc Plus SDS.
Note on E15: Jennings, Jonathan (ECY): Using polydimethylsiloxane (DPMS) (CAS# 9016-00-6) as a surrogate as no SDS for fomulated product available and PDMS is one major component.
Note on E17: Jennings, Jonathan (ECY): Assume that entire product is d=limonene even though product contains emulsifiers. Unable to determine exact mix, SDS does not specify. Without exact mix, cannot determine whole mix density. Specific gravity 0.838 to 0.843 g/cm3
Note on F20: joje461: Density of solid listed as 63.50 lb/ft3
Note on E21: joje461: specific gravity of 0.8719 g/cm3
Note on E28: joje461: Solid Density from SDS listed as 63.5 lbs/ft3
Note on E38: joje461: Solid density listed as 52-57 lbs/ft3
Note on E43: joje461: specific gravity/density reported as 0.989-1.027 on SDS
Note on E44: joje461: Solid density listed as 52-57 lbs/ft3
Note on E49: Jennings, Jonathan (ECY): specific gravity 0.98-1.01 g/cm3
Note on E50: Jennings, Jonathan (ECY): Using density of soybean oil (CAS#8001-22-7) as a surrogate. SDS for trapline or ethoxylated soybean oil (CAS# 61791-23-9) cannot be found.
Note on E51: joje461: Specific gravity listed as 0.98-1.01
Note on E54: joje461: specific gravity/relative density listed as 0.989-1.027

## Phos
Product Name | Ingredient | Product Type (Liquid or Solid) | Amount Product Applied Liquid = Gallons Solid = Pounds | Concentration of Product (Percent) | Pounds Applied
Alum - Liquid | Aluminum Sulfate - CAS# 10043-01-3 - Al2(SO4)3 | Liquid |  |  | 0
| Sodium Aluminate - CAS# 1302-42-7 - Na2Al2O4 | Liquid |  |  | 0
Alum - Solid | Aluminum Sulfate - CAS# 10043-01-3 - Al2(SO4)3 | Solid |  |  | 0
| Sodium Aluminate - CAS# 1302-42-7 - Na2Al2O4 | Solid |  |  | 0
Calcium Products | Calcium Oxide (Powder) - CAS# 1305-78-8 - CaO | Solid |  |  | 0
| Calcium Hydroxide - CAS# 1305-62-0 - Ca(OH)2 | Liquid |  |  | 0
| Calcium Carbonate (Powder) - CAS# 471-34-1 - CaCO3 | Solid |  |  | 0
Powdered Iron | Fe, some Fe oxides | Solid |  |  | 0
Phoslock | Lanthan Modified Clay | Solid |  |  | 0
Note on E1: joje461: To convert from mg/L to lbs/gal multiply by 8.33x10^-6. To convert from % to ppm, multiply % as a whole number (e.g. 48%, not 0.48) by 10,000. To convert from % to lbs/gal multiply % as a whole number (e.g. 48%, not 0.48) by 0.08327.

## Totals
Active Ingredient | Total Lbs A.I. Used | Phos Inactivation Product | Total Lbs Used
2,4-D Amine | 0 | Alum
2,4-D Ester | 0 | Aluminum Sulfate | 0
Adjuvants | 0 | Sodium Aluminate | 0
Aminopyralid | 0 | Calcium Products
Biological Water Clarifiers | 0 | Calcium Hydroxide/Oxide | 0
Bispyriback-sodium | 0 | Calcium Carbonate | 0
Carfentrazone-ethyl | 0 | Lanthanum-modified Clay | 0
Diquat | 0 | Powdered Iron | 0
Endothall (dipotassium salt) | 0
Endothall (monosalt) | 0
Florpyrauxifen-benzyl | 0
Flumioxazin | 0
Fluridone | 0
Glyphosate | 0
Imazapyr | 0
Imazamox | 0
Penoxsulam | 0
Shading Products/Dyes | 0
Peroxyacetic/Peracetic Acid + Hyrdogen Peroxide | 0
Sodium Carbonate Peroxyhydrate | 0
Topramezone | 0
Triclopyr TEA | 0