## Sheet1
Date/Time Samples Taken: |  |  |  |  | BOD BENCH SHEET (BOTTLE METHOD)
[11 empty] | Page | 1
Samples Taken By: | [5 empty] | BOD (Indicate which) | [6 empty] | pages
CBOD
A | B | C | D | E | F | G | H | J | K | L | M | N | P
|  |  |  | In 300-mL Bottle |  | All DOs below in mg/L | [5 empty] | BOD below in mg/L
Sample | pH | Temp | Bottle | mLs | mLs | DO |  | DO Drop | Seed Corr* | Corr DO Drop | Dil. Factor | Bottle BOD | Reported
|  | Deg C | # | Sample | Seed | Initial | 5-Day | G-H | SCF X F | J-K | 300 /E | L X M | BOD
Blank #1
(see Note #1)
Blank #2
(see Note #1)
Seed Control
(see Note #2)
Standard | [8 empty] | 0 | #VALUE! | 0 | INVALID | INVALID
(G/GA) |  |  |  |  | (Note #3)
Sample 1, Dilution 1 | [8 empty] | 0 | #VALUE! | 0 | 0
(Note #3)
Sample 1, Dilution 2 | [8 empty] | 0 | #VALUE! | 0 | 0 | INVALID
(Note #3)
Sample 1, Dilution 3 | [8 empty] | 0 | #VALUE! | 0 | 0
(Note #3)
Sample 2, Dilution 1 | [8 empty] | 0 | #VALUE! | 0 | 0
(Note #3)
Sample 2, Dilution 2 | [8 empty] | 0 | #VALUE! | 0 | 0 | INVALID
(Note #3)
Sample 2, Dilution 3 | [8 empty] | 0 | #VALUE! | 0 | 0
(Note #3)
Sample 2, Dilution 1 | [8 empty] | 0 | #VALUE! | 0 | 0
(Note #3)
Sample 2, Dilution 2 | [8 empty] | 0 | #VALUE! | 0 | 0 | INVALID
(Note #3)
Sample 2, Dilution 3 | [8 empty] | 0 | #VALUE! | 0 | 0
(Note #3)
* Calculation of Seed Correction Factor (SCF) | [6 empty] | Comments: |  |  |  |  | Samples analyzed by:
J ÷ F for Seed Control = |  |  | mg/L ÷ | 0 | mL seed | [6 empty] | Date/Time initial DO:
SCF = | 0 | mg/L DO per mL seed | [9 empty] | Date/Time final DO
Note #1 - QC Test - DO depletion should be <0.2 mg/L | [11 empty] | Checked by/date:
Note #2 - Use enough seed to make DO drop at least 2.0 mg/L
Note #3 - Use enough seed to make seed correction 0.6 to 1.0 mg/L
Date Sample Taken: ___________ Continuation Sheet | [12 empty] | Page 2
A | B | C | D | E | F | G | H | J | K | L | M | N | P
|  |  |  | In 300-mL Bottle |  | All DOs below in mg/L | [5 empty] | BOD below in mg/L
Sample | pH | Temp | Bottle | mLs | mLs | DO |  | DO Drop | Seed Corr* | Corr DO Drop | Dil. Factor | Bottle BOD | Reported
|  | Deg C | # | Sample | Seed | Initial | 5-Day | G-H | SCF X F | J-K | 300 /E | L X M | BOD
Sample 4, Dilution 1 | [8 empty] | 0 | #VALUE! | 0 | 0
(Note #3)
Sample 4, Dilution 2 | [8 empty] | 0 | #VALUE! | 0 | 0 | INVALID
(Note #3)
Sample 4, Dilution 3 | [8 empty] | 0 | #VALUE! | 0 | 0
(Note #3)
Sample 5, Dilution 1 | [8 empty] | 0 | #VALUE! | 0 | 0
(Note #3)
Sample 5, Dilution 2 | [8 empty] | 0 | #VALUE! | 0 | 0 | INVALID
(Note #3)
Sample 5, Dilution 3 | [8 empty] | 0 | #VALUE! | 0 | 0
(Note #3)
Sample 6, Dilution 1 | [8 empty] | 0 | #VALUE! | 0 | 0
(Note #3)
Sample 6, Dilution 2 | [8 empty] | 0 | #VALUE! | 0 | 0 | INVALID
(Note #3)
Sample 6, Dilution 3 | [8 empty] | 0 | #VALUE! | 0 | 0
(Note #3)
Note #3 - Use enough seed to make seed correction 0.6 to 1.0 mg/L