## HWP Key and Introduction
Harvested Wood Products Worksheet
The Harvested Wood Products (HWP) Worksheet is designed to standardize and facilitate the reporting of harvested wood products. The HWP worksheet produces standardized outputs that Forest Owners must insert into the Calculation Worksheet for the following areas: 1) Actual Project Carbon in Harvested Wood Delivered to Mill (metric tons CO2e) 2) Actual Project Carbon in Trees Harvested for Wood Products (metric tons CO2e) 3) Actual Project Carbon Stored Long-term in Wood Products (metric tons CO2e) - Excl Landfill 4) Actual Project Carbon Stored Long-term in Wood Products (metric tons CO2e) - Incl Landfill 5) Baseline Carbon Stored Long-term in Wood Products (metric tons CO2e) - Excl Landfill 6) Baseline Carbon Stored Long-term in Wood Products (metric tons CO2e) - Incl Landfill The default values (conversions, mill efficiencies, etc.) must be used unless the Forest Owner can provide verifiable alternatives. The HWP worksheet is divided into 4 sections (Data Inputs, Estimates of Carbon Storage in Wood Products, Results + Conversion Factors, and Default Wood Products by Supersection). Forest Owners must make a separate copy of the HWP worksheet for each Reporting Period.
Key
Guidance - user action required
Project data entered by Forest Owner
Assumptions and/or data populated automatically
Default values
Data calculated automatically for input into Calculations
The Department of Ecology maintains the right to modify this worksheet at any time to ensure consistency with the forecast methodology and its intent, or if errors in the built-in calculations are found. Please contact Ecology staff at CCAOffsets@ecy.wa.gov if errors are found while using the worksheet. This tool has been adapted by the Department of Ecology from a tool developed by the Climate Action Reserve, a non-profit organization (https://climateactionreserve.org/). Any further adaptation or reproduction requires prior written consent from the Climate Action Reserve.

## I. Data Inputs
Section I. Data Inputs
Table 1. Project Characteristics
Enter the project region, supersection, reporting period dates, harvest units, and wood density factors for the current reporting period. If multiple hardwood and/or softwood harvest units were recorded, consolidate into one hardwood and one softwood harvest unit using the values in Table 8. If multiple forest types or tree species are present, take a weighted average of the densities based on harvest records or distribution across the project area. Using the USFS Wood Handbook, multiply the specific gravity by the density of water (62.43 lbs/ft3) to get wood density.
Region*: |  |  | Pacific Northwest, West (PWW)
Supersection*: |  |  | Puget Trough
Reporting Period: |  |  | 1
Hardwood Harvest Units: |  |  | Bone Dry Tons
Avg. Hardwood Density (lbs/ft3)**:
Softwood Harvest Units: |  |  | Bone Dry Tons
Avg. Softwood Density (lbs/ft3)**:
*Source: Assessment Area Data File
**Source: the USFS Wood Handbook (2010)
Table 2. Default Wood Products Classes
If the default wood products classes are being used, select "Yes" in cell J17 and proceed to Table 3 if harvesting occurred or Table 4 if there was no harvest. If the actual distribution of wood products generated from the reporting period harvest is known, skip this table and proceed to Tables 4 and 5.
Softwood Lumber | Hardwood Lumber | Plywood | Oriented Strandboard | Non Structural Panels | Misc. | Paper | Using defaults?
86.67% | 6.036% | 1.712% | 0% | 0.2236% | 0.1357% | 5.218% | Yes | Yes
Source: Assessment Area Data File (see Tab IV of this sheet)
Table 3. Harvest Volume Totals
If the default wood products classes are entered in Table 2 and harvesting occurred in the reporting period, enter the total amount of wood delivered to the mill(s) and proceed to Table 4. Do not complete this table if the actual distribution of wood products is known.
Hardwood |  | Softwood
Total |  | Total
% |  | %
Table 4. Ratio of Carbon in Harvested Trees to Wood Delivered to Mill
Enter the 100-year baseline data to calculate a ratio of carbon in trees harvested for wood products to carbon in harvested wood delivered to the mill. For an IFM project taking place on public land, or an IFM project taking place on private land and using the default baseline methodology, the baseline carbon in harvested wood delivered to the mill must be 65% of the baseline carbon in trees harvested for wood products.
Baseline Carbon in Trees Harvested for Wood Products (tCO2e)
Baseline Carbon in Harvested Wood Delivered to Mill (tCO2e)
Ratio of Carbon in Harvested Trees to Wood Delivered to Mill |  |  |  |  | 0

## II. Carbon Storage
Section II. Estimates of Carbon Storage in Wood Products
Table 5. Volume in Logs Delivered to Mill
Enter the name of the mill(s) and the volume of harvested wood sent to the mill(s) during the current reporting period, if known. Both the hardwood and softwood volumes must be categorized based on the wood product classes shown below. If wood products class data is only partially available, categorize the unknown wood products as "miscellaneous". If wood products class data is unavailable or no wood products were harvested in the current reporting period, complete Tables 2 and 3. Default mill efficiencies are listed in Table 11. These default values may be overwritten if mill-specific data is available and verifiable.
Hardwood
Mill | Mill Efficiency | Lumber | Plywood | Oriented Strandboard | Non Structural Panels | Misc Products | Mill Efficiency | Paper
| 53.1% | N/A |  | N/A | N/A | N/A | 53.1% | N/A
| 53.1% | N/A |  | N/A | N/A | N/A | 53.1% | N/A
| 53.1% | N/A |  | N/A | N/A | N/A | 53.1% | N/A
| 53.1% | N/A |  | N/A | N/A | N/A | 53.1% | N/A
| 53.1% | N/A |  | N/A | N/A | N/A | 53.1% | N/A
| 53.1% | N/A |  | N/A | N/A | N/A | 53.1% | N/A
Gross Total: |  | 0 |  | 0 | 0 | 0 |  | 0
Net Total: |  | 0 |  | 0 | 0 | 0 |  | 0
Softwood
Mill | Mill Efficiency | Lumber | Plywood | Oriented Strandboard | Non Structural Panels | Misc Products | Mill Efficiency | Paper
| 74% | N/A | N/A | N/A | N/A | N/A | 50% | N/A
| 74% | N/A | N/A | N/A | N/A | N/A | 50% | N/A
| 74% | N/A | N/A | N/A | N/A | N/A | 50% | N/A
| 74% | N/A | N/A | N/A | N/A | N/A | 50% | N/A
| 74% | N/A | N/A | N/A | N/A | N/A | 50% | N/A
| 74% | N/A | N/A | N/A | N/A | N/A | 50% | N/A
Gross Total: |  | 0 | 0 | 0 | 0 | 0 |  | 0
Net Total: |  | 0 | 0 | 0 | 0 | 0 |  | 0
Table 6. Carbon Storage Estimates
Hardwood
Project Activity |  | Lumber | Plywood | Oriented Strandboard | Non Structural Panels | Misc Products | Paper | Total
Harvested wood (cubic ft) |  | 0 |  | 0 | 0 | 0 | 0 | 0
Carbon in harvested wood (tCO2e) |  | 0 |  | 0 | 0 | 0 | 0 | 0
Wood products (cubic ft) |  | 0 |  | 0 | 0 | 0 | 0 | 0
Carbon in wood products (tCO2e) |  | 0 |  | 0 | 0 | 0 | 0 | 0
% Total Product | [7 empty] | 0%
In-use wood products (tCO2e) |  | 0 |  | 0 | 0 | 0 | 0 | 0
Wood products in landfills (tCO2e) |  | 0 |  | 0 | 0 | 0 | 0 | 0
Baseline Activity |  | Lumber | Plywood | Oriented Strandboard | Non Structural Panels | Misc Products | Paper | Total
Carbon in wood products (tCO2e) |  | 0 |  | 0 | 0 | 0 | 0 | 0
% Total Product |  | 0% |  | 0% | 0% | 0% | 0% | 0%
In-use wood products (tCO2e) |  | 0 |  | 0 | 0 | 0 | 0 | 0
Wood products in landfills (tCO2e) |  | 0 |  | 0 | 0 | 0 | 0 | 0
Softwood
Project Activity |  | Lumber | Plywood | Oriented Strandboard | Non Structural Panels | Misc Products | Paper | Total
Harvested wood (cubic ft) |  | 0 | 0 | 0 | 0 | 0 | 0 | 0
Carbon in harvested wood (tCO2e) |  | 0 | 0 | 0 | 0 | 0 | 0 | 0
Wood products (cubic ft) |  | 0 | 0 | 0 | 0 | 0 | 0 | 0
Carbon in wood products (tCO2e) |  | 0 | 0 | 0 | 0 | 0 | 0 | 0
% Total Product | [7 empty] | 0%
In-use wood products (tCO2e) |  | 0 | 0 | 0 | 0 | 0 | 0 | 0
Wood products in landfills (tCO2e) |  | 0 | 0 | 0 | 0 | 0 | 0 | 0
Baseline Activity |  | Lumber | Plywood | Oriented Strandboard | Non Structural Panels | Misc Products | Paper | Total
Carbon in wood products (tCO2e) |  | 0 | 0 | 0 | 0 | 0 | 0 | 0
% Total Product |  | 0% | 0% | 0% | 0% | 0% | 0% | 0%
In-use wood products (tCO2e) |  | 0 | 0 | 0 | 0 | 0 | 0 | 0
Wood products in landfills (tCO2e) |  | 0 | 0 | 0 | 0 | 0 | 0 | 0

## III. Results + Conversions
Section III. Results and Conversion Factors
Table 7. Monitoring Calculation Worksheet Inputs for Current Reporting Period
Input each value in the appropriate location in the Monitoring Calculation Worksheet.
Actual Project Carbon in Trees Harvested for Wood Products (tCO2e) |  |  |  | 0
Actual Project Carbon in Harvested Wood Delivered to Mill (tCO2e) |  |  |  | 0
Actual Project Carbon Stored Long-term in Wood Products (tCO2e) - Excl Landfill |  |  |  | 0
Actual Project Carbon Stored Long-term in Wood Products (tCO2e) - Incl Landfill |  |  |  | 0
Baseline Carbon Stored Long-term in Wood Products (tCO2e) - Excl Landfill |  |  |  | 0
Baseline Carbon Stored Long-term in Wood Products (tCO2e) - Incl Landfill |  |  |  | 0
Table 8. Volume multipliers for converting units to cubic feet |  |  | Table 9. Factors for converting volume estimates to CO2-e |  |  |  | Source
Unit | Factor |  | Cubic Feet / Hardwood Harvest Unit |  |  | 71.3 | Table 8.
Bone Dry Tons | 71.3 |  | Cubic Feet / Softwood Harvest Unit |  |  | 71.3 | Table 8.
Bone Dry Units | 82.5 |  | Tree Carbon:Wood Carbon |  |  | 0 | Table 4.
Cords | 75 |  | Pounds to Metric Tons |  |  | 0.0004536 | Quantification Guidance
Cubic Feet | 1 |  | Portion of Carbon in Biomass |  |  | 0.5 | Quantification Guidance
Cubic Meters | 35.3 |  | Carbon to CO2e |  |  | 3.667 | Quantification Guidance
Cunits-Chips (CCF) | 100 |  | Density of water (lbs/ft3) |  |  | 62.43 | -
Cunits-Roundwood | 100
Cunits-Whole tree chip | 126 |  | Table 10. 100-year average storage factors
Green Tons | 31.5 |  | Wood Product Class |  | In-Use | Landfills
MBF-Doyle | 222 |  | Softwood Lumber |  | 0.463 | 0.298
MBF-International 1/4" | 146 |  | Hardwood Lumber |  | 0.25 | 0.414
MBF-Scribner ("C" or "Small") | 165 |  | Softwood Plywood |  | 0.484 | 0.287
MBF-Scribner ("Large" or "Long") | 145 |  | Oriented Strandboard |  | 0.582 | 0.233
MCF-Thousand Cubic Feet | 1000 |  | Non Structural Panels |  | 0.38 | 0.344
Oven Dried Metric Tons | 75.8 |  | Miscellaneous Products |  | 0 | 0
Source: American Forest & Paper Association, Sustainable Forestry Initiative Program Annual Progress Reporting Form |  |  | Exported Sawlogs |  | 0.391 | 0.284
|  |  | Paper |  | 0.058 | 0.178
Table 11. Average regional mill efficiencies (ME)
Region | Hardwoods |  | Softwoods
| Saw Log ME | Pulp ME | Saw Log ME | Pulp ME
Pacific Northwest, East (PWE) | 0.568 | 0.568 | 0.637 | 0.637
Pacific Northwest, West (PWW) | 0.531 | 0.531 | 0.74 | 0.5
Pacific Southwest (PSW) | 0.568 | 0.568 | 0.675 | 0.675
Rocky Mountain, North (RMN) | 0.568 | 0.568 | 0.704 | 0.704
Rocky Mountain, South (RMS) | 0.568 | 0.568 | 0.704 | 0.704
Source: Technical Guidelines for Voluntary Reporting of Greenhouse Gas Program, Part I Appendix: Forestry, Table 1.6; Assessment Area Data File

## IV. Default Wood Products
Section IV. Default Wood Product Classes
Supersections | Softwood Lumber | Hardwood Lumber | Plywood | Oriented Strand Board | Non-structural Panels | Miscellaneous | Paper
Bitterroot Mountains | 85.28% | 0.00149% | 10.08% | 0% | 0.2148% | 2.42% | 2.006%
Blue Mountains | 77.36% | 0.239% | 14.24% | 0% | 0.0432% | 0.4081% | 7.704%
Booneville Basin | 64.74% | 15.2% | 0% | 0% | 2.007% | 18.06% | 0%
California Central Valley Basin | 97.67% | 0% | 1.472% | 0% | 0% | 0.3103% | 0.5517%
Central California Coast | 97.07% | 0.002153% | 1.874% | 0% | 0.2443% | 0.09478% | 0.7175%
Colorado Plateau | 58.7% | 4.042% | 0% | 32.02% | 2.04% | 3.196% | 0%
Colorado River Canyon Lands | 40.09% | 28.43% | 0% | 27.15% | 1.609% | 2.718% | 0%
Columbia Basin | 86.45% | 1.614% | 4.025% | 0% | 0.1802% | 1.791% | 5.936%
Eastern Cascades | 79.43% | 0.5586% | 9.906% | 0% | 0.02673% | 0.369% | 9.714%
Great Divide Basin | 40.6% | 0.2788% | 0% | 0% | 0.1928% | 58.93% | 0%
Idaho Batholith | 97.59% | 0% | 1.846% | 0% | 0.05126% | 0.4613% | 0.04836%
Modoc Plateau | 74.04% | 0.003391% | 25.54% | 0% | 0.01317% | 0.1768% | 0.2277%
Montana Rocky Mountains | 79.18% | 0.006238% | 8.222% | 0% | 0.08577% | 3.693% | 8.812%
Nevada Mountains | 0% | 0% | 0% | 0% | 0% | 0% | 0%
Northern California Coast | 97.07% | 0.002153% | 1.874% | 0% | 0.2443% | 0.09478% | 0.7175%
Northern Great Plains | 90.86% | 0% | 0.1468% | 0.06006% | 0.01431% | 0.2714% | 8.646%
Northern Rocky Mountains | 69.86% | 0.007986% | 16.71% | 0% | 0.1928% | 2.907% | 10.33%
Northwest Cascades | 75.33% | 4.262% | 11.39% | 0% | 0.1269% | 0.5279% | 8.366%
Northwestern Basin and Range | 76.54% | 0% | 23.07% | 0% | 0.03165% | 0.3565% | 0%
Okanogan Highland | 82.49% | 3.04% | 1.682% | 0% | 0.1952% | 2.416% | 10.17%
Oregon and Washington Coast | 72.72% | 4.795% | 12.44% | 0% | 0.7479% | 1.772% | 7.524%
Puget Trough | 86.67% | 6.036% | 1.712% | 0% | 0.2236% | 0.1357% | 5.218%
Sierra Nevada | 97.39% | 0% | 2.506% | 0% | 0% | 0.1033% | 0%
Sierra Nevada Foothills | 99.32% | 0% | 0.3632% | 0% | 0% | 0.184% | 0.1361%
Snake River Basin | 96.46% | 0% | 0% | 0% | 0% | 3.54% | 0%
Southern California Coast | 0% | 0% | 0% | 0% | 0% | 0% | 0%
Southern California Mountains | 0% | 0% | 0% | 0% | 0% | 0% | 0%
Southern Cascades | 69.5% | 0.6563% | 27.69% | 0% | 0.09452% | 0.5531% | 1.5%
Southwestern Desert | 0% | 0% | 0% | 0% | 0% | 0% | 0%
Utah Mountains | 55.44% | 4.065% | 0% | 23.56% | 2.099% | 14.83% | 0%
Wasatch Range | 48.08% | 11.58% | 0% | 22.74% | 1.914% | 15.68% | 0%
Western Basin and Range | 92.5% | 0% | 0% | 0% | 0.75% | 6.75% | 0%
Western Great Plains | 89.83% | 0.3158% | 0% | 1.123% | 0.7129% | 7.465% | 0.5496%
Willamette Valley | 74.13% | 2.963% | 13.53% | 0% | 0.1531% | 0.3913% | 8.827%
Yellowstone / Bighorn | 88.72% | 0% | 2.333% | 0% | 0.104% | 7.549% | 1.296%