## Sheet1
PROJECT INFORMATION
Project ID | 1111 |  | Project Average Standing Carbon Stocks per Acre | 210 | Calculated from the project inventory | Common Practice Standing Carbon Stocks per Acre (CO2e) | 189 | From the Program Assessment Area Data File | The project baseline: - Can be below current standing forest carbon stocks (and recognize avoided emissions) if the standing forest carbon stocks are above: - Common Practice - The effect of legal encumbrances; AND -The Common Practice value is not more than 20% below the Average Standing Carbon Stocks per acre. The most conservative result is applied. -If current standing forest carbon stocks are below Common Practice: - The baseline is the more conservative of either the current standing forest carbon stocks or the effect of legal encumbrances. |  |  | project stocks | 210 | well above common practice. The SE limit is applied
Project Name | Test |  | Project Average Basal Area per Acre | 180 |  | Common Practice Estimated Average Basal Area per Acre | 162 | The estimated basal area associated with the Common Practice value based on Project C/Bar |  |  |  | NSO boost | 50000 | legal effects kick in and become the baseline
Forester Completing Form | First Name Last Name |  | Project C/BAR | 1.1667 |  | Maximum Margin Allowed based on average variance of carbon stocks within in forest type in an ecoregion (tonnes CO2e) | 226.8 | From the Program Assessment Area Data File |  |  |  | project stocks | 198 | Common practice becomes the limiting factor even though 1 SE is below common practice
Project Region | Puget Trough |  |  |  |  | Assumed basal area increment for uneven-aged management units | 3.5% | Annual basal area increment rate assumed by program |  |  |  | project stocks | 178 | Below CP and above legal requirements, the current stocks form the baseline
Forest Type | Douglas-Fir, Alder-Maple | [10 empty] | NSO boost | 50000 | again, legal effects kick in and become the baseline.
Project Acres | 1000
Analysis of Legal Encumbrances
Legal Harvest Constraint | Explanation of legal constraint, including source | Description of Silviculture Legally Allowed and Most Aggressive | Lower quartile stand re-entry period (years) determined by Program | Minimum Legal Retention (BA ft^2/acre) Associated with Constraint | Explanation of how basal area value will meet the legal constraint | Project Acres | Annual Cut Acres (Assumed) | Median Basal Area | Median CO2e/acre | Estimated average CO2e/acre from legally compliant harvest in a regulated condition for the project. | Calculated Project Baseline (CO2-e/acre)
[7 empty] | Uncut | Cut
Visual Corridor | DNR rules state 75sf retention | Selection (Upslope) | 15 | 75 |  | 2000 | 133.3333 | 97.0765 | 113.2559 | 180.7357 | 189
Matrix B | CC elegible, only stocking requirements. Can cut to 0. | Selection (Upslope) | 15 | 0 |  | 10000 | 666.6667 | 144.35 | 168.4083
Riparian corridor (inner zone) | Management for special anadromous fishery. USFW | Thinning | 15 | 120 |  | 2000 | 133.3333 | 155.3223 | 181.2094
Riparian corridor (outer zone) | Management for special anadromous fishery. USFW | High Retention Selection | 20 | 120 |  | 2000 | 100 | 169.2719 | 197.4838
Northern Spotted Owl - Nesting | Marbled murrelet area. USFW | Thinning | 15 | 150 |  | 2000 | 133.3333 | 194.1529 | 226.5117
Northern Spotted Owl - Roosting | Marbled murrelet area. USFW | High Retention Selection | 20 | 150 |  | 2000 | 100 | 211.5898 | 246.8548
100% of the project area must be stratified into strata based on the legal encumbrances, if any, that affect managemernt. | Description of agency with oversight of the regulation, what the regulation is intended to protect, and the general management requirements of the regulation. More can be added if needed. | Pulldown selection of silviculture method that is most closely aligned with the management requirements of the regulation. (not developed yet) | Automatic input associated with silviculture selection that conservatively provides re-entry estimate | The minimum basal area retained at harvest to meet needed to meet the regulation. Input by project developer | Project Developer describes how the Minimum Legal Retention (input as a basal area value) is aligned with the intent of the legal requirement. | Enter the number of acres to which the legal constraints apply within the project area. | Assumed annual harvest acres based on an even annual proportion over harvest re-entry cycle | For uneven aged units, use the minimum basal area retention grown to the midpoint of the return interval at the rate provided. For even-aged units, use the Smith et al projections to the return interval midpoint for the Forest Type and region. | Calculated by multiplying the project c/bar by the calculated median basal area value | Calculated as a weighted average of each of the stands and their associated encumbrances. | The calculated baseline can never be below the effects of legal encumbrances on the project area
Examples of Regulations Potentially Affecting Project Areas in Washington
Jurisdiction | Regulation |  | Description
Federal | National Environmental Policy Act (NEPA) |  | Requires environmental review (EA/EIS) for federal actions.
| Endangered Species Act (ESA) |  | Protects listed species and critical habitats.
| Clean Water Act (CWA) Sections 401 & 404 |  | Regulates discharges into U.S. waters and dredge/fill activities.
| Clean Air Act (CAA) |  | Controls air pollution, including from prescribed burning.
| National Historic Preservation Act (NHPA) Section 106 |  | Requires review of historic/cultural impacts.
| Migratory Bird Treaty Act |  | Protects migratory birds and their nests.
State | Washington Forest Practices Act (RCW 76.09) |  | Primary law governing private/state timber harvest.
| Forest Practices Rules (WAC 222) |  | Detailed implementation of the Forest Practices Act.
| Forest Practices Application (FPA) |  | Permit required for most timber operations.
| State Environmental Policy Act (SEPA) |  | Environmental review for non-exempt projects.
| Hydraulic Project Approval (HPA) |  | Required for work in or near state waters.
| Water Pollution Control Act (RCW 90.48) |  | Manages water quality; stormwater and pollution control.
| Shoreline Management Act (RCW 90.58) |  | Regulates activities near shorelines.
| Critical Areas Ordinances (CAOs) |  | Protects wetlands, riparian areas, and steep slopes.
| Clean Air Act (RCW 70A.15) |  | Regulates emissions from burning and machinery.
| Cultural Resource Protection Laws (RCW 27.44 & 27.53) |  | Protects tribal and archaeological sites.
| Timber Trespass and Theft Laws (RCW 64.12.030) |  | Prohibits unauthorized tree cutting.
| County Critical Area Ordinances |  | Additional protection for sensitive areas.
| Shoreline Master Programs |  | County-level shoreline rules under state framework.
| Local Road Use Permits |  | May be needed for haul routes or crossings.
| Local Clean Air Agencies |  | Regulate smoke and emissions from forestry activities.
Framework | Forest and Fish Agreement (1999) |  | Set foundation for modern riparian/road rules.
| Forest Practices Habitat Conservation Plan (HCP) |  | Ensures ESA compliance on non-federal lands.
| State Trust Lands Management (RCW 79) |  | Governs DNR-managed timberlands.
| Tribal Consultation & Treaty Rights |  | Protects tribal rights and triggers consultation.
| Voluntary Stewardship Program (VSP) |  | Alternative critical area compliance for some counties.
Silviculture | Re-entry Period
Selection (Upslope) | 15
Clearcut | 60
High Retention Selection | 20
Thinning | 15
""