## Sheet1
Table 6.4.2 -- Example spreadsheet calculations for sizing an evaporative pond at a site in the Spokane area
Project : | EXAMPLE SITE IN SPOKANE AREA |  |  |  | Evaporative Pond to Accommodate 100% of Post-Developed Runoff Volume
Plat / BSP / Proj No: |  | ### | Engineer: | initials | (no infiltration allowed)
Date: | 2026-07-30
Pond Bottom Area: |  |  | 112000 | sq. ft. |  |  |  |  | CONDITION: FULL CONTAINMENT
Pond Bottom Perimeter: |  |  | 1338.656 | ft
Pond Side Slopes: |  |  | 3 | : 1
Impervious Basin Size (Constant): |  |  | 2 | acres
Impervious Basin Size (Pond Area): |  |  | 2.5712 | acres |  |  | AMC II | AMC III | ---
Permeable Basin Size: |  |  | 2.4288 | acres |  |  | Apr-Oct | Nov&Mar | Dec-Feb
Off-Site Upstream Basin: |  |  | 1 | acres |  | Impervious CN: | 98 | 99 | 99 |  | RESULTS:
Total Basin Size: |  | 8 | 8 | acres |  | Permeable CN: | 61 | 78 | 95 |  |  | Pond Volume: | 246079.973 | cu ft
Mean Annual Prec. - Airport: |  |  | 16.11 | in |  | Off-Site CN: | 58 | 76 | 95 |  |  | Pond Depth: | 2.1971 | ft
Mean Annual Prec. - Site: |  |  | 19.7 | in |  | Impervious S: | 0.20408 | 0.10101 | 0.10101 |  |  | Add 1' freeboard: | 3.1971 | ft
Multiplier: |  |  | 1.2228 |  |  | Permeable S: | 6.3934 | 2.8205 | 0.52632 |  |  |  | 255773.3869
100-Year, 24 Hour, Prec.: |  |  | 2.7 | in |  | Off-Site S: | 7.2414 | 3.1579 | 0.52632
[6 empty] | INFLOW |  |  |  | OUTFLOW |  | STORAGE | POND DATA
|  |  | Impervious | Permeable | Off-Site | Impervious | Permeable | Off-Site | NET |  | Evap. | Volume
|  | Adjusted | Runoff | Runoff | Runoff | Runoff | Runoff | Runoff | Runoff | Pan | Vol. Out; | Stored | Pond | Pond
Month | Precip. | Precip. | Depth | Depth | Depth | Volume | Volume | Volume | Volume | Evap. | 72% Adj. | in Pond | Depth | Capacity
| (in) | (in) | (in) | (in) | (in) | (cu ft) | (cu ft) | (cu ft) | (cu ft) | (in) | (cu ft) | (cu ft) | (ft) | (%)
[12 empty] | 20878.4325 | 0.18641 | 8.1629
Oct. | 1.22 | 1.4919 | 1.2721 | 0.0068788 | 0.00026085 | 21108.9462 | 60.6481 | 0.9469 | 21170.5412 | 2.58 | 17453.4887 | 24595.485 | 0.2196 | 9.6161
Nov. | 2.02 | 2.4701 | 2.3529 | 0.76863 | 0.67654 | 39042.9576 | 6776.7896 | 2455.8495 | 48275.5967 | 0.92 | 6231.0818 | 66639.9999 | 0.595 | 26.0543
Dec. | 2.22 | 2.7147 | 2.5971 | 2.1715 | 2.1715 | 43095.3594 | 19145.1341 | 7882.439 | 70122.9326 | 0.51 | 3500.3187 | 133262.6137 | 1.1898 | 52.1018
Jan. | 2.05 | 2.5068 | 2.3896 | 1.9699 | 1.9699 | 39650.7479 | 17367.5957 | 7150.5905 | 64168.9341 | 0.61 | 4274.0887 | 193157.4591 | 1.7246 | 75.519
Feb. | 1.57 | 1.9199 | 1.8038 | 1.4066 | 1.4066 | 29930.2437 | 12401.6801 | 5106.0226 | 47437.9464 | 1.11 | 7920.4729 | 232674.9326 | 2.0775 | 90.9692
Mar. | 1.38 | 1.6875 | 1.5721 | 0.32 | 0.26461 | 26086.0645 | 2821.3677 | 960.5295 | 29867.9617 | 2.28 | 16462.9213 | 246079.973 | 2.1971 | 96.2102
Apr. | 1.11 | 1.3574 | 1.1398 | 0.00095618 | 0 | 18913.8678 | 8.4303 | 0 | 18922.2981 | 4.45 | 32259.9158 | 232742.3553 | 2.0781 | 90.9955
May | 1.37 | 1.6753 | 1.4531 | 0.023166 | 0.0069008 | 24110.9449 | 204.2447 | 25.0498 | 24340.2393 | 6.69 | 48306.6474 | 208775.9472 | 1.8641 | 81.6254
June | 1.27 | 1.553 | 1.3324 | 0.011286 | 0.0014932 | 22108.623 | 99.5051 | 5.4204 | 22213.5486 | 8.14 | 58356.9866 | 172632.5091 | 1.5414 | 67.4943
July | 0.5 | 0.61142 | 0.42029 | 0 | 0 | 6973.9506 | 0 | 0 | 6973.9506 | 10.7 | 75878.0181 | 103728.4416 | 0.92615 | 40.5548
Aug. | 0.6 | 0.73371 | 0.53524 | 0 | 0 | 8881.4339 | 0 | 0 | 8881.4339 | 9.42 | 65404.5913 | 47205.2842 | 0.42148 | 18.4559
Sept. | 0.8 | 0.97827 | 0.76986 | 0 | 0 | 12774.5704 | 0 | 0 | 12774.5704 | 5.9 | 40247.1921 | 19732.6624 | 0.17618 | 7.7149
Oct. | 1.22 | 1.4919 | 1.2721 | 0.0068788 | 0.00026085 | 21108.9462 | 60.6481 | 0.9469 | 21170.5412 | 2.58 | 17447.1289 | 23456.0746 | 0.20943 | 9.1706
Nov. | 2.02 | 2.4701 | 2.3529 | 0.76863 | 0.67654 | 39042.9576 | 6776.7896 | 2455.8495 | 48275.5967 | 0.92 | 6228.8266 | 65502.8448 | 0.58485 | 25.6097
Dec. | 2.22 | 2.7147 | 2.5971 | 2.1715 | 2.1715 | 43095.3594 | 19145.1341 | 7882.439 | 70122.9326 | 0.51 | 3499.071 | 132126.7063 | 1.1797 | 51.6577
Jan. | 2.05 | 2.5068 | 2.3896 | 1.9699 | 1.9699 | 39650.7479 | 17367.5957 | 7150.5905 | 64168.9341 | 0.61 | 4272.5979 | 192023.0424 | 1.7145 | 75.0755
Feb. | 1.57 | 1.9199 | 1.8038 | 1.4066 | 1.4066 | 29930.2437 | 12401.6801 | 5106.0226 | 47437.9464 | 1.11 | 7917.7638 | 231543.225 | 2.0674 | 90.5267
Mar. | 1.38 | 1.6875 | 1.5721 | 0.32 | 0.26461 | 26086.0645 | 2821.3677 | 960.5295 | 29867.9617 | 2.28 | 16457.37 | 244953.8166 | 2.1871 | 95.7699
Apr. | 1.11 | 1.3574 | 1.1398 | 0.00095618 | 0 | 18913.8678 | 8.4303 | 0 | 18922.2981 | 4.45 | 32249.1342 | 231626.9805 | 2.0681 | 90.5595
May | 1.37 | 1.6753 | 1.4531 | 0.023166 | 0.0069008 | 24110.9449 | 204.2447 | 25.0498 | 24340.2393 | 6.69 | 48290.5939 | 207676.6259 | 1.8543 | 81.1956
June | 1.27 | 1.553 | 1.3324 | 0.011286 | 0.0014932 | 22108.623 | 99.5051 | 5.4204 | 22213.5486 | 8.14 | 58337.7347 | 171552.4397 | 1.5317 | 67.072
July | 0.5 | 0.61142 | 0.42029 | 0 | 0 | 6973.9506 | 0 | 0 | 6973.9506 | 10.7 | 75853.1548 | 102673.2355 | 0.91673 | 40.1423
Aug. | 0.6 | 0.73371 | 0.53524 | 0 | 0 | 8881.4339 | 0 | 0 | 8881.4339 | 9.42 | 65383.2062 | 46171.4632 | 0.41225 | 18.0517
Sept. | 0.8 | 0.97827 | 0.76986 | 0 | 0 | 12774.5704 | 0 | 0 | 12774.5704 | 5.9 | 40234.0695 | 18711.964 | 0.16707 | 7.3158