## Warning
Warning
OK
Default Fuel Composition
DO NOT LOAD AND USE MORE THAN ONE (1) COPY OF "MTCASGL" WORKBOOK AT THE SAME TIME.

## title_caution
Caution to Users
OK
Default Fuel Composition
CAUTION: The requirements and procedures for establishing cleanup levels that are protective of human health and the environment are specified in the MTCA Cleanup Regulation, chapter 173-340 WAC. The use of this Workbook is not sufficient to establish cleanup levels under the regulation. The soil cleanup levels derived using this Workbook do not account for ecological impacts. The ground water cleanup levels do not account for potential surface water impacts. Other exposure pathways may need to be evaluated on a site-specific basis to establish soil cleanup levels.

## Disclaimer
DISCLAIMER
OK
Default Fuel Composition
DISCLAIMER: MTCASGL is provided “AS IS” and without warranties as to performance or any other warranties of any kind whether expressed or implied. The user assumes the entire risk of using this program. In no event shall the State of Washington be liable for damages or losses of any nature or kind, including but not limited to any compensatory, direct, special, incidental, indirect, or consequential damages whatsoever including, without limitation, damages for injuries to persons or property, loss of business profits, business interruption, loss of business information, or any other pecuniary or non-pecuniary loss arising out of or relating to the use of or inability to use this software, even if the State of Washington has been advised or is aware of the possibility of such damages. This software is not intended, and cannot be relied on, to create rights, substantive or procedural, enforceable by any party in litigation with the State of Washington. Ecology reserves the right to act at variance with this software at any time.

## dialog1
WARNINGS!
OK
Default Fuel Composition
To close the Workbook while in any of WORKSHEETS, click the "END" button so that you can return to the original EXCEL View Menu you have set up previously.
Warning!

## dialog3
Table720-1: Method "A" Cleanup Level for GW
OK
Default Fuel Composition
Arsenic 5 Benzene 5 Benzo(a)pyrene 0.1 Cadmium 5 Chromium (Total) 50 DDT 0.3
Table 720-1: all units are ug/l
1,2 Dichloroethane (EDC) 5 Ethylbenzene 700 Ethylene dibromide (EDB) 0.01 Lead 15 Lindane 0.2 Methylene chloride 5 Mercury 2 MTBE 20 Naphthalenes 160 PAHs (carcinogenic) see Benzo(a)pyrene PCB mixtures 0.1 Tetrachloroethylene 5 Toluene 1,000 1,1, Trichloroethane 200 Trichloroethylene 5 Vinyl chloride 5 Xylenes 1,000
Mercury 2 MTBE 20 Naphthalenes 160 PAHs (carcinogenic) see Benzo(a)pyrene PCB mixtures 0.1 Tetrachloroethylene 5 Trichloroethylene 5 Vinyl chloride 5 Xylenes 1,000
Toluene 1,000 1,1,1 Trichloroethane 200 Trichloroethylene 5 Vinyl chloride 0.2 Xylenes 1,000
See Table 720-1 in MTCA rule for complete footnotes

## Title
Washington State Department of Ecology
Toxics Cleanup Program
Workbook for Calculating Cleanup Levels for Individual Hazardous Substances
MTCASGL: Version 12.0. Updated November 2023
Start
END
This Workbook uses chemical-specific and site-specific input data provided by the user and/or default parameter values set forth in Chapter 173-340 WAC to calculate the following for individual hazardous substances:
SELECT
TO PROCEED
SELECT
TO EXIT WORKBOOK
Soil Cleanup Level for Unrestricted Land Use and Industrial Land use based on the evaluation of the
following pathways (Refer to WAC 173-340-720, 740, 745, 747, and 750):
1. Soil Direct Contact: Standard and Modified Method B Unrestricted and C Industrial Use
2. Ground Water Protection: 3-phase Equilibrium Partitioning Model
3. Air Quality Protection: provided for informational purposes only
Potable Ground Water Cleanup Level for Method B & C: (Refer to WAC 173-340-720)
Air Cleanup Level for Method B and C: (Refer to WAC 173-340-750; informational purposes only)
Disclaimer
Caution to Users

## Method B Soil_CLU
Worksheet for Calculating Soil Cleanup Levels for Unrestricted & Industrial Land Use
Date: |  | 2006-08-15
Site Name: |  | Rooster's Farms in Benton County
Evaluator: |  | Hun Seak Park
Refer to WAC 173-340-720, 740, 745, 747 and 750 for details.
Footnotes: 1Soil ingestion only; 2Soil dermal contact; 3Soil to Groundwater; 4Groundwater ingestion; 5Vapor exposure pathway
A. INPUT PARAMETERS FOR SOIL CLEANUP LEVEL CALCULATIONS
Note: If no data is available for any of the following inputs, then leave the input box blank
|  | Item | [6 empty] | Symbol | Value | Units
1. General information
| 1.1 Name of Chemical: | [8 empty] | DDT
| 1.2 Measured Soil Concentration, if any: | [7 empty] | Cs | 5 | mg/kg
| If the chemical has both oral CPF and RfD values, enter "1"; has only RfD, enter "0"; otherwise enter "2" | [8 empty] | 1
| If the chemical has both inhalation CPF and RfD values, enter "1"; has only RfD, enter "0"; otherwise enter "2" | [8 empty] | 1
| For Standard Soil Direct Contact, enter "1"; For Modified Soil Direct Contact, enter "0" | [8 empty] | 0
| 1.3 Natural Background Concentration for Soil, if any: | [7 empty] | NBs |  | mg/kg
| 1.4 Practical Quantitation Limit for Soil, if any: | [7 empty] | PQLs | 0.002 | mg/kg
2. Toxicological Properties of the Chemical: Chemical-Specific
| 2.1 Oral Reference Dose1, 3 | [7 empty] | RfDo | 0.0005 | mg/kg-day
| 2.2 Oral Carcinogenic Potency Factor1, 3 | [7 empty] | CPFo | 0.34 | kg-day/mg
| 2.3 Inhalation Reference Dose5 | [7 empty] | RfDi |  | mg/kg-day
| 2.4 Inhalation Carcinogenic Potency Factor5 | [7 empty] | CPFi | 0.34 | kg-day/mg
| Average body weight over the period of exposure, default is 16 | [7 empty] | ABW | 16 | kg
| Unit Conversion Factor for Soil | [7 empty] | UCF2 | 1000000 | mg/kg
| Soil Ingestion Rate: default is 200 | [7 empty] | SIR | 200 | mg/day
| Frequency of Exposure: default is "1" | [7 empty] | FOE | 1 | unitless
| Averaging Time: default is "6" | [7 empty] | AT | 6 | years
| Exposure Frequency: default is 1.0 | [7 empty] | EF | 1 | unitless
| Exposure Duration: default is 6 | [7 empty] | ED | 6 | years
| Surface Area: default is "2,200" | [7 empty] | SA | 2200 | cm2
3. Exposure Parameters
| 3.1 Inhalation Correction Factor (default = "2" for volatiles; "1" for all others)4 | [7 empty] | INH | 1 | unitless
| 3.2 Inhalation Absorption Fraction (default = "1")5 | [7 empty] | ABSi | 1 | unitless
| 3.3 Gastrointestinal Absorption Fraction (default = "1")1, 2 | [7 empty] | AB1 | 1 | unitless
| 3.4 Adherence Factor (default = "0.2")2 | [7 empty] | AF | 0.2 | mg/cm2-day
| 3.5 Dermal Absorption Fraction (chemical-specific or defaults)2 | [7 empty] | ABSd | 0.1 | unitless
| 3.6 Gastrointestinal Absorption Conversion Factor (chemical-specific or defaults)2 | [7 empty] | GI | 0.5 | unitless
| Dermal Reference Dose | [7 empty] | RfDd | 0.00025 | mg/kg-day
| Unit Conversion Factor for Groundwater | [7 empty] | UCF | 1000 | ug/mg
| Drinking water ingestion rate: default is 1 | [7 empty] | DWIR | 1 | l/day
| Drinking water fraction: default is 1 | [7 empty] | DWF | 1 | unitless
| Unit Conversion Factor for air | [7 empty] | UCF | 1000 | ug/mg
| Breathing Rate; default is 10 | [7 empty] | BR | 10 | m3/day
Exposure Factor
| Lifetime: default is 75 | [7 empty] | LIFE | 75 | years
Soil: | Average Body Weight during period of exposure: default is 16 | [7 empty] | ABW | 16 | kg-day/mg
| Unit Conversion factor for soil | [7 empty] | UCF1 | 1000000 | mg/kg
| Soil Ingestion rate: default is 200 | [7 empty] | SIR | 200 | mg/day
| Gastrointestinal absorption fraction: default is "1" | [7 empty] | AB1 | 1 | unitless
| Duration of Exposure for Soil: default is 6 | [7 empty] | DUR | 6 | years
| Frequency of Exposure: default is "1" | [7 empty] | FOE | 1 | unitless
| Averaging Time: default is "6" | [7 empty] | AT | 75 | years
| Exposure Frequency: default is 1.0 | [7 empty] | EF | 1 | unitless
| Exposure Duration: default is 6 | [7 empty] | ED | 6 | years
| Surface Area: default is "2,200" | [7 empty] | SA | 2200 | cm2
| Adherence Factor: default is "0.2" | [7 empty] | AF | 0.2 | mg/cm2-day
| Dermal absorption fraction: chemical specific 0.01; 0.0005; 0.03; 0.1 | [7 empty] | ABS | 0.1 | unitless
| Gastrointestinal absorption Conversion factor: chemical specific 0.2; 0.5; 0.8 | [7 empty] | GI | 0.5 | unitless
| Dermal cancer potency factor | [7 empty] | CPFd | 0.68 | mg/kg-day
G/W: | Average Body Weight during period of exposure: default is 70 | [7 empty] | ABW | 70 | kg-day/mg
| Unit Conversion factor for groundwater: | [7 empty] | UCF | 1000 | ug/mg
| Drinking water ingestion rate: default is 2 | [7 empty] | DWIR | 2 | l/day
| Duration of Exposure for Groundwater, default is 30 | [7 empty] | DUR | 30 | years
| Inhalation correction factor: 2 for volatiles, 1 for all others | [7 empty] | INH | 1 | unitless
| Drinking water fraction: default is 1 | [7 empty] | DWF | 1 | unitless
Air: | Average Body Weight: default is 70 | [7 empty] | ABW | 70 | kg
| Inhalation Absorption Fraction: default is 1.0 | [7 empty] | ABS | 1 | unitless
| Breathing Rate: default is 20 | [7 empty] | BR | 20 | m3/day
| Unit conversion factor | [7 empty] | UCF | 1000 | ug/mg
4. Physical and Chemical Properties of the Chemical: Chemical-Specific
| Soil Organic Carbon-Water Partitioning Coefficient: for metals, enter Kd value here and enter "1" for foc value | [7 empty] | Koc | 677934 | l/kg
| Henry's Law Constant: for the evaluation of ground water and vapor exposure pathway* | [7 empty] | Hcc | 0.00012769 | unitless
*Enter the dimensionless Henry's law constant at 13 deg Celsius if available in CLARC. Otherwise enter the value at 25 deg Celsius if availabe in CLARC. Leave blank or enter zero if a Henry's law is unavailable.
| Solubility of the Chemical in Water: for the calculation of soil saturation limit | [7 empty] | S | 0.0055 | mg/l
5. Target Groundwater Cleanup Level
| Target Ground Water Cleanup Level applicable for a soil cleanup level calculation: | [7 empty] | Cw | 0.2574 | ug/l
| Acceptable Hazard Quotient for G/W: Default is "one" | [7 empty] | HQ | 1 | unitless
| Acceptable RISK for G/W: Default is "10-6" | [7 empty] | RISK | 1e-06 | unitless
6. Site-Specific Hydrogeological Characteristics
| Total Soil Porosity (default = "0.43"): | [7 empty] | n | 0.43 | unitless
| Volumetric Water Content (default = "0.30"): | [7 empty] | Qw | 0.3 | unitless
| Volumetric Air Content (default = "0.13"): | [7 empty] | Qa | 0.13 | unitless
| Dry Soil Bulk Density (default = "1.50"): | [7 empty] | rb | 1.5 | kg/l
| *or, Calculated dry soil bulk density @solid density of 2.65kg/l: (Enter the result into "rb input box" above for a calculation) | [7 empty] | rb | 1.5107 | kg/l
| Fraction Soil Organic Carbon (default = "0.001"): for metals, enter "1" for foc value here | [7 empty] | foc | 0.001 | unitless
| Dilution Factor (default = "20" for unsaturated zone soil; "1" for saturated zone soil; or site-specific) | [7 empty] | DF | 20 | unitless
7. Vapor Attenuation Factor due to Advection (building structure) & Diffusion (soil layer) Mechanisms
* Vapor Attenuation Factor is the ratio of air concentration at the exposure point (e.g., within the building) to the vapor-phase contaminant concentration within the soil at the source.
| Enter Vapor Attenuation Factor: for the evaluation of vapor exposure pathway | [7 empty] | VAF | 0.03 | unitless
|  | Duration of inhalation Exposure: default is 30 | [6 empty] | DUR | 30 | years
B. SUMMARY OF SOIL CLEANUP LEVEL CALCULATIONS
| Chemical of Concern: |  | DDT
1. Summary of Results
| Basis for Soil Concentration |  |  | Conc | Units
| Most stringent soil concentration based on Soil Direct Contact & Ground Water Protection: |  |  | 3.491 | mg/kg
| Natural Background concentration for Soil: |  |  | N/A | mg/kg
| Practical Quantitation Limit for Soil: |  |  | 0.002 | mg/kg
| Soil Cleanup Level (not considering vapor pathway): |  |  | 3.491 | mg/kg
| Soil concentration based on Vapor Pathway (informational purposes only): |  |  | 45.5577 | mg/kg
| Soil Saturation Limit, Csat: |  |  | 3.7297 | mg/kg
| Retardation Factor, R: |  |  | 2365.886 | unitless
2. Summary of Calculation for each Exposure Pathway
Summary by Exposure Pathway
| Soil Direct Contact |  |  |  | Method B |  | Method C
[5 empty] | Unrestricted Land Use |  | Industrial Land Use
[5 empty] | @ HQ=1.0; RISK =1.0E-6 |  | @ HQ=1.0; RISK =1.0E-5
[5 empty] | Ingestion only | Ingestion & Dermal | Ingestion only | Ingestion & Dermal
|  | Under the Current Condition | HQ? @ Exposure Point |  | 0.125 | 0.18 | 0.0028571 | 0.015
|  |  | RISK? @ Exposure Point |  | 1.7e-06 | 2.448e-06 | 1.2952e-07 | 6.8e-07
|  | Target Soil | @HQ=1.0 |  | 40 | 27.7778 | 1750 | 333.3333
|  | CUL? mg/kg | @RISK =1.0E-6 or 1.0E-5 |  | 2.9412 | 2.0425 | 386.0294 | 73.5294
| Protection of Potable Ground Water |  |  |  | Method B |  | Method C
[5 empty] | @ HQ=1.0; RISK =1.0E-6 |  | @ HQ=1.0; RISK =1.0E-5
|  | Under the Current Condition | Predicted Ground Water Conc? ug/l |  | 0.36866
|  |  | HQ? @ Exposure Point |  | 0.046082 |  | 0.021066
|  |  | RISK? @ Exposure Point |  | 1.4325e-06 |  | 1.4325e-06
|  | Target Ground Water CUL? ug/l |  |  | 0.2574
|  | Target Soil CUL? mg/kg |  |  | 3.491
| Protection of Air Quality (for informational purpose only) |  |  |  | Method B |  | Method C
[5 empty] | @ HQ=1.0; RISK =1.0E-6 |  | @ HQ=1.0; RISK =1.0E-5
|  | Under the Current Condition | Predicted Air Conc? ug/m3 @Exposure Point |  | 0.028245
|  |  | HQ? @ Exposure Point |  | N/A |  | N/A
|  |  | RISK? @ Exposure Point |  | 1.0975e-06 |  | 1.0975e-06
|  | Target Air | @ HQ=1.0 |  | N/A |  | N/A
|  | CUL? ug/m3 | @ RISK=1.0E-6 or 1.0E-5 |  | 0.025735 |  | 0.25735
|  | Target Soil | @ HQ=1.0 |  | N/A |  | N/A
|  | CUL? mg/kg | @ RISK=1.0E-6 or 1.0E-5 |  | 4.5558 |  | 45.5577
NOTES: "CUL" = Cleanup Level; "Conc" = concentration; "HQ" = hazard quotient; "RISK" = carcinogenic risk.
Footnotes indicating exposure pathway: 1Soil ingestion only; 2Soil dermal contact; 3Soil to Ground Water; 4Ground Water ingestion; 5Vapor exposure pathway
| industrial land use |  | modified?
| TRUE |  | TRUE
TRUE
Note on S94: Note: The VAF is site-specific. A default value has not been established.
Calc Groundwater CUL
CAUTION: The requirements and procedures for establishing soil cleanup levels that are protective of human health and the environment are specified in the MTCA Cleanup Regulation (see WAC 173-340-740, 173-340-745, 173-340-747 and 173-340-7490 through 173-340-7494). The use of this Workbook is not sufficient to establish soil cleanup levels under the regulation. Specifically, the soil cleanup levels derived using this Workbook do not account for the following:
· Concentrations based on applicable state and federal laws (see WAC 173-340-740(3)(b)(i) and 173-340-745(5)(b)(i));
· Soil residual saturation (see WAC 173-340-747(10));
· Ecological impacts (see WAC 173-340-7490 through 7494); and
· Total site noncancer HQ and cancer risk (see WAC 173-340-740(5)(a) and 173-340-745(6)(a)).
Other exposure pathways may also need to be evaluated on a site-specific basis to establish soil cleanup levels.
CAUTION: The requirements and procedures for establishing air cleanup levels that are protective of human health and the environment are specified in the MTCA Cleanup Regulation (see WAC 173-340-750). The use of this Workbook may not be sufficient to establish air cleanup levels under the regulation. Specifically, the air cleanup levels derived using this Workbook do not account for the following:
· Concentrations based on applicable state and federal laws (see WAC 173-340-750(3)(b)(i) and (4)(b)(i));
· Concentrations based on natural background and the practical quantitation limit (see WAC 173-340-750(5)(c));
· Total site risk (see WAC 173-340-750(5)(a)).
To calculate a soil cleanup level based on Industrial Land Use (Method C) for Direct Soil Contact, check here:
industrial land use, check here.
* To evaluate the ingestion and dermal pathways concurrently, check here and input values for AF, ABSd, GI:
ermal pathways concurrently, check here and input values for AF, ABSd , GI
Method A CUL for Groundwater
*Results from the Groundwater Cleanup Level Worksheet are not automatically transferred into this worksheet.
Csat corresponds to the total soil chemical concentration
saturated in soil.
R is the ratio of the ground water flow velocity to the
contaminant migration velocity in saturated zone.
To calculate a soil concentration based on Method C vapor pathway, check here:
industrial land use, check here.
END
Preview
Print

## Method B GW_CLU
Worksheet for Calculating Cleanup Levels for Potable Groundwater (Method B and C)
Date: | 2006-08-15
Site Name: | Rooster's Farms in Benton County
Evaluator: | Hun Seak Park
Please Refer to WAC 173-340-720(7) - Adjustments to Groundwater cleanup levels
Name of Chemical: | DDT
1. Calculation of Method B Cleanup Levels for Potable Groundwater
Basis for Groundwater Concentration |  |  | Concentration, ug/l
Concentration based on non-carcinogenic risk @ HQ=1.0 |  |  | 8
Concentration based on carcinogenic risk @ Risk = 1 in 1,000,000 (1.0E-6) |  |  | 0.25735
Concentration based on carcinogenic risk @ Risk = 1 in 100,000 (1.0E-5) |  |  | 2.5735
Enter Practical Quantitation Limit of Groundwater |  |  | 0.01
Enter Natural Background Level of Groundwater
Enter Most stringent concentration based on Applicable State or Federal Laws
|  | Method B Potable Groundwater Cleanup Level = | 0.25735
2. Calculation of Method C Cleanup Levels for Potable Groundwater
Basis for Groundwater Concentration |  |  | Concentration, ug/l
Concentration based on non-carcinogenic risk @ HQ=1.0 |  |  | 17.5
CUL Based on Carcinogenecity @ Risk of 1.0E-6 |  |  | 0.25735
Concentration based on carcinogenic risk @ Risk = 1 in 100,000 (1.0E-5) |  |  | 2.5735
Practical Quantitation Limit of Groundwater |  |  | 0.01
Natural Background Level of Groundwater |  |  | N/A
Most stringent concentration based on Applicable State or Federal Laws |  |  | N/A
|  | Method C Potable Groundwater Cleanup Level = | 2.5735
Preview
CAUTION: The requirements and procedures for establishing ground water cleanup levels that are protective of human health and the environment are specified in the MTCA Cleanup Regulation (see WAC 173-340-720). The use of this Workbook is not sufficient to establish ground water cleanup levels under the regulation. Specifically, the ground water cleanup levels derived using this Workbook do not account for the following:
*Surface water impacts (see WAC 173-340-720(4)(b)(ii) and (5)(b)(ii));
*Total site risk (see WAC 173-340-720(7)(a)); and
*Nonaqueous phase liquid (NAPL) limitation (see WAC 173-340-720(7)(d)).
Print
Method A CUL for Groundwater
Note: To calculate a soil concentration that is protective of groundwater, enter manually the groundwater cleanup level (adjusted for surface water impacts, total site risk, and NAPL limitation) in the applicable cell in the soil cleanup level worksheet.
Go Back
END